## ADI Space Qualified Parts
Analog Devices Space-Qualified Product Portfolio
| Last Modified Date: | 2026-07-28
[8 empty] | * Radiation Performance not guaranteed on non-RHA models |  |  |  |  | ǂ Radiation threshold is not necessarily the limit of performance, may simply be the highest level tested
Generic Part Number | Description | Orderable Material Number | Category | Sub-Category | Space Qualification Level (Note: ASD, CSH and CSL are ADI flows, see analog.com/space for details) | Operating Temperature | Production Radiation Hardness Assurance (RHA) | TID Threshold ǂ (kRad) | TID Report | SEL Threshold ǂ (MeV*cm2/mg) | SEE Report | Displacement Damage (TNID) Threshold ǂ (n/cm^2) | Displacement Damage Report | Package | Package Material | Lead Finish | ADI POD No. | Datasheet URL
AD1671S | Aerospace 12-Bit 1.25 MSPS ADC | AD16710703D | PRECISION A/D CONVERTERS | Single Channel A/D Converters | ASD Model (MIL-PRF-38535 Class V with Exceptions) | -55°C to 125°C | No | 100 (non-RHA) | ad1671-hdr.pdf | Not performed | Not performed | Not performed | Not performed | 28-Lead Side-Brazed Ceramic Dual In-Line Package [SBDIP] | Ceramic/Metal | SnPb | D-28-2 | https://www.analog.com/AD1671S/datasheet
AD1671S | Aerospace 12-Bit 1.25 MSPS ADC | AD16710703F | PRECISION A/D CONVERTERS | Single Channel A/D Converters | ASD Model (MIL-PRF-38535 Class V with Exceptions) | -55°C to 125°C | No | 100 (non-RHA) | ad1671-hdr.pdf | Not performed | Not performed | Not performed | Not performed | 28-Lead bottom-brazed flatpack | Ceramic/Metal | SnPb | F-28-1 | https://www.analog.com/AD1671S/datasheet
AD1671S | Aerospace 12-Bit 1.25 MSPS ADC | AD1671F-EMX | PRECISION A/D CONVERTERS | Single Channel A/D Converters | n/a - Engineering Model | -55°C to 125°C | n/a | n/a | n/a | n/a | n/a | n/a | n/a | 28-Lead bottom-brazed flatpack | Ceramic/Metal | Gold | F-28-1 | https://www.analog.com/AD1671S/datasheet
AD1672S | Aerospace 12-Bit 3 MSPS ADC | AD16720703F | PRECISION A/D CONVERTERS | Single Channel A/D Converters | ASD Model (MIL-PRF-38535 Class V with Exceptions) | -40°C to 125°C | No | 100 (non-RHA) | ad1672-hdr.pdf | Not performed | Not performed | Not performed | Not performed | 28-Lead bottom-brazed flatpack | Ceramic/Metal | SnPb | F-28-1 | https://www.analog.com/AD1672S/datasheet
AD1672S | Aerospace 12-Bit 3 MSPS ADC | AD1672F-EMX | PRECISION A/D CONVERTERS | Single Channel A/D Converters | n/a - Engineering Model | -40°C to 125°C | n/a | n/a | n/a | n/a | n/a | n/a | n/a | 28-Lead bottom-brazed flatpack | Ceramic/Metal | SnPb | F-28-1 | https://www.analog.com/AD1672S/datasheet
AD524S | Aerospace Instrumentation Amplifier | 5962R8853901V2A | PRECISION AMPLIFIERS | Instrumentation Amplifiers | MIL-PRF-38535 Class V | -55°C to 125°C | Yes | 100 | AD524S HDR .xls | Not performed | Not performed | Not performed | Not performed | 20-Terminal Ceramic Leadless Chip Carrier [LCC] | Ceramic | SnPb | e-20-1 | https://landandmaritimeapps.dla.mil/Downloads/MilSpec/Smd/88539.pdf
AD524S | Aerospace Instrumentation Amplifier | 5962R8853901VEA | PRECISION AMPLIFIERS | Instrumentation Amplifiers | MIL-PRF-38535 Class V | -55°C to 125°C | Yes | 100 | AD524S HDR .xls | Not performed | Not performed | Not performed | Not performed | 16-Lead Ceramic Dual In-Line Package [CERDIP] | Ceramic/Metal | SnPb | Q-16 | https://landandmaritimeapps.dla.mil/Downloads/MilSpec/Smd/88539.pdf
AD534S | Aerospace Internally Trimmed Precision IC Multiplier | 5962-9053701VCA | ANALOG FUNCTIONS | Analog Multipliers & Dividers | MIL-PRF-38535 Class V | -55°C to 125°C | No | 50 (non-RHA) | AD534S_LDR | Not performed | Not performed | Not performed | Not performed | 14-Lead Ceramic Dual In-Line Package [CERDIP] | Ceramic | SnPb | Q-14 | https://landandmaritimeapps.dla.mil/Downloads/MilSpec/Smd/90537.pdf
AD534S | Aerospace Internally Trimmed Precision IC Multiplier | AD5340000C | ANALOG FUNCTIONS | Analog Multipliers & Dividers | MIL-PRF-38534 Class K | -55°C to 125°C | No | 50 (non-RHA) | AD534S_LDR | Not performed | Not performed | Not performed | Not performed | Die | n/a | n/a | n/a | https://www.analog.com/AD534S/datasheet
AD537S | Aerospace Voltage to Frequency Converter, ±30V to 150kHz | AD5370703D | INTEGRATED A/D CONVERTERS | Voltage to Frequency Converters | ASD Model (MIL-PRF-38535 Class V with Exceptions) | -55°C to 125°C | No | Not performed | Not performed | Not performed | Not performed | Not performed | Not performed | 14-Lead Ceramic Dual In-Line Package [CERDIP] | Ceramic | SnPb | Q-14 | https://www.analog.com/AD537S/datasheet
AD561S | Aerospace 10-Bit, Current Output DAC | AD5610000C | PRECISION D/A CONVERTERS | Multiplying Current Output D/A Converters | MIL-PRF-38534 Class K | -55°C to 125°C | No | Not performed | Not performed | Not performed | Not performed | Not performed | Not performed | Die | n/a | n/a | n/a | https://www.analog.com/AD561S/datasheet
AD565S | Aerospace 12-Bit, Current Output, Complete High Speed DAC | 5962-9689201VJA | PRECISION D/A CONVERTERS | Multiplying Current Output D/A Converters | MIL-PRF-38535 Class V | -55°C to 125°C | No | 200 (non-RHA) | AD565S_HDR | Not performed | Not performed | Not performed | Not performed | 24-Lead Ceramic Dual In-Line Package [CERDIP] | Ceramic | SnPb | Q-24-2 | https://landandmaritimeapps.dla.mil/Downloads/MilSpec/Smd/96892.pdf
AD565S | Aerospace 12-Bit, Current Output, Complete High Speed DAC | 5962-9689202VJA | PRECISION D/A CONVERTERS | Multiplying Current Output D/A Converters | MIL-PRF-38535 Class V | -55°C to 125°C | No | 200 (non-RHA) | AD565S_HDR | Not performed | Not performed | Not performed | Not performed | 24-Lead Ceramic Dual In-Line Package [CERDIP] | Ceramic | SnPb | Q-24-2 | https://landandmaritimeapps.dla.mil/Downloads/MilSpec/Smd/96892.pdf
AD571S | Aerospace 10-Bit Complete Analog to Digital Converter | 5962-8680203VVA | PRECISION A/D CONVERTERS | Single Channel A/D Converters | MIL-PRF-38535 Class V | -55°C to 125°C | No | 100 (non-RHA) | AD571S_HDR | Not performed | Not performed | Not performed | Not performed | 18-Lead Ceramic Dual In-Line Package [CERDIP] | Ceramic | SnPb | Q-18 | https://landandmaritimeapps.dla.mil/Downloads/MilSpec/Smd/86802.pdf
AD571S | Aerospace 10-Bit Complete Analog to Digital Converter | AD5710000C | PRECISION A/D CONVERTERS | Single Channel A/D Converters | MIL-PRF-38534 Class K | -55°C to 125°C | No | 100 (non-RHA) | AD571S_HDR | Not performed | Not performed | Not performed | Not performed | Die | n/a | n/a | n/a | https://www.analog.com/AD571S/datasheet
AD574S | Aerospace 12-Bit-ADC w/Microprocessor Interface | 5962R8512701VXA | PRECISION A/D CONVERTERS | Single Channel A/D Converters | MIL-PRF-38535 Class V | -55°C to 125°C | Yes | 100 | AD574S_HDR_.pdf | 83 | AD574S_SEL_.pdf | Not performed | Not performed | 28-Lead Ceramic Dual In-Line Package [CERDIP] | Ceramic | SnPb | Q-28-2 | https://landandmaritimeapps.dla.mil/Downloads/MilSpec/Smd/85127.pdf
AD574S | Aerospace 12-Bit-ADC w/Microprocessor Interface | 5962R8512701VZA | PRECISION A/D CONVERTERS | Single Channel A/D Converters | MIL-PRF-38535 Class V | -55°C to 125°C | Yes | 100 | AD574S_HDR_.pdf | 83 | AD574S_SEL_.pdf | Not performed | Not performed | 28-Lead Ceramic Flat Package [FLATPACK] | Ceramic | SnPb | f-28-1 | https://landandmaritimeapps.dla.mil/Downloads/MilSpec/Smd/85127.pdf
AD574S | Aerospace 12-Bit-ADC w/Microprocessor Interface | 5962R8512702VXA | PRECISION A/D CONVERTERS | Single Channel A/D Converters | MIL-PRF-38535 Class V | -55°C to 125°C | Yes | 100 | AD574S_HDR_.pdf | 83 | AD574S_SEL_.pdf | Not performed | Not performed | 28-Lead Ceramic Dual In-Line Package [CERDIP] | Ceramic | SnPb | Q-28-2 | https://landandmaritimeapps.dla.mil/Downloads/MilSpec/Smd/85127.pdf
AD574S | Aerospace 12-Bit-ADC w/Microprocessor Interface | 5962R8512702VZA | PRECISION A/D CONVERTERS | Single Channel A/D Converters | MIL-PRF-38535 Class V | -55°C to 125°C | Yes | 100 | AD574S_HDR_.pdf | 83 | AD574S_SEL_.pdf | Not performed | Not performed | 28-Lead Ceramic Flat Package [FLATPACK] | Ceramic | SnPb | f-28-1 | https://landandmaritimeapps.dla.mil/Downloads/MilSpec/Smd/85127.pdf
AD574S | Aerospace 12-Bit-ADC w/Microprocessor Interface | AD574AUF-EMX | PRECISION A/D CONVERTERS | Single Channel A/D Converters | n/a - Engineering Model | -55°C to 125°C | n/a | n/a | n/a | n/a | n/a | n/a | n/a | 28-Lead Flat Pack | Ceramic | SnPb | f-28-1 | https://www.analog.com/AD574S/datasheet
AD584S | Aerospace Pin Programmable Precision Voltage Reference | 5962-3812801VGA | ANALOG FUNCTIONS | Series Voltage References | MIL-PRF-38535 Class V | -55°C to 125°C | No | 100 (non-RHA) | AD584S_HDR | Not performed | Not performed | Not performed | Not performed | 8-Lead Can | Metal | SnPb | h-08-1 | https://landandmaritimeapps.dla.mil/Downloads/MilSpec/Smd/38128.pdf
AD584S | Aerospace Pin Programmable Precision Voltage Reference | 5962-3812801VGA | ANALOG FUNCTIONS | Series Voltage References | MIL-PRF-38535 Class V | -55°C to 125°C | No | 100 (non-RHA) | AD584S_HDR | Not performed | Not performed | Not performed | Not performed | 8-Lead Can | Metal | SnPb | h-08-1 | https://landandmaritimeapps.dla.mil/Downloads/MilSpec/Smd/38128.pdf
AD584S | Aerospace Pin Programmable Precision Voltage Reference | 5962-3812802VGA | ANALOG FUNCTIONS | Series Voltage References | MIL-PRF-38535 Class V | -55°C to 125°C | No | 100 (non-RHA) | AD584S_HDR | Not performed | Not performed | Not performed | Not performed | 8-Lead Can | Metal | SnPb | h-08-1 | https://landandmaritimeapps.dla.mil/Downloads/MilSpec/Smd/38128.pdf
AD584S | Aerospace Pin Programmable Precision Voltage Reference | 5962L3812805VGA | ANALOG FUNCTIONS | Series Voltage References | MIL-PRF-38535 Class V | -55°C to 125°C | Yes | 50 | AD584S_LDR | Not performed | Not performed | Not performed | Not performed | 8-Lead Can | Metal | SnPb | h-08-1 | https://landandmaritimeapps.dla.mil/Downloads/MilSpec/Smd/38128.pdf
AD584S | Aerospace Pin Programmable Precision Voltage Reference | 5962R3812801VGA | ANALOG FUNCTIONS | Series Voltage References | MIL-PRF-38535 Class V | -55°C to 125°C | Yes | 100 | AD584S_HDR | Not performed | Not performed | Not performed | Not performed | 8-Lead Can | Metal | SnPb | h-08-1 | https://landandmaritimeapps.dla.mil/Downloads/MilSpec/Smd/38128.pdf
AD584S | Aerospace Pin Programmable Precision Voltage Reference | 5962R3812802VGA | ANALOG FUNCTIONS | Series Voltage References | MIL-PRF-38535 Class V | -55°C to 125°C | Yes | 100 | AD584S_HDR | Not performed | Not performed | Not performed | Not performed | 8-Lead Can | Metal | SnPb | h-08-1 | https://landandmaritimeapps.dla.mil/Downloads/MilSpec/Smd/38128.pdf
AD585S | Aerospace High Speed, Precision Sample-and-Hold Amplifier | AD585-703M | PRECISION AMPLIFIERS | Sample/Track and Hold Amplifiers | ASD Model (MIL-PRF-38535 Class V with Exceptions) | -55°C to 125°C | No | 100 (non-RHA) | ad585-hdr.pdf | Not performed | Not performed | 1000000000000 | ad585_dd.xlsm | 14-Lead Ceramic Dual In-Line Package [CERDIP] | Ceramic | SnPb | F-14-1 | https://www.analog.com/AD585S/datasheet
AD585S | Aerospace High Speed, Precision Sample-and-Hold Amplifier | AD585-713M | PRECISION AMPLIFIERS | Sample/Track and Hold Amplifiers | ASD Model (MIL-PRF-38535 Class V with Exceptions) | -55°C to 125°C | No | 100 (non-RHA) | ad585-hdr.pdf | Not performed | Not performed | 1000000000000 | ad585_dd.xlsm | 14-Lead Ceramic Dual In-Line Package [CERDIP] | Ceramic | SnPb | F-14-1 | https://www.analog.com/AD585S/datasheet
AD589S | Aerospace Precision 1.2 Volt IC Reference | 5962-8992901VXA | ANALOG FUNCTIONS | Shunt Voltage References | MIL-PRF-38535 Class V | -55°C to 125°C | No | Not performed | Not performed | Not performed | Not performed | Not performed | Not performed | 2-Pin Metal Header Package [TO-51] | Metal | SnPb | H-02-1 | https://landandmaritimeapps.dla.mil/Downloads/MilSpec/Smd/89929.pdf
AD589S | Aerospace Precision 1.2 Volt IC Reference | AD589-000C | ANALOG FUNCTIONS | Shunt Voltage References | MIL-PRF-38534 Class K | -55°C to 125°C | No | Not performed | Not performed | Not performed | Not performed | Not performed | Not performed | Die | n/a | n/a | n/a | https://www.analog.com/AD589S/datasheet
AD590S | Aerospace 2 Terminal Temperature Transducer, 1uA/°K | 5962L8757105VYA | SENSORS | Analog Temperature Sensors | MIL-PRF-38535 Class V | -55°C to 125°C | Yes | 50 | AD590_LDR.xlsx | Not performed | Not performed | Not performed | Not performed | 3-Pin Metal Header Package | Metal | SnPb | H-03-1 | https://landandmaritimeapps.dla.mil/Downloads/MilSpec/Smd/87571.pdf
AD590S | Aerospace 2 Terminal Temperature Transducer, 1uA/°K | 5962R8757103VXA | SENSORS | Analog Temperature Sensors | MIL-PRF-38535 Class V | -55°C to 125°C | Yes | 100 | AD590S HDR .xls | Not performed | Not performed | Not performed | Not performed | 2-Lead Ceramic Flat Package [FLATPACK] | Ceramic | SnPb | F-2 | https://landandmaritimeapps.dla.mil/Downloads/MilSpec/Smd/87571.pdf
AD590S | Aerospace 2 Terminal Temperature Transducer, 1uA/°K | 5962R8757103VYA | SENSORS | Analog Temperature Sensors | MIL-PRF-38535 Class V | -55°C to 125°C | Yes | 100 | AD590S HDR .xls | Not performed | Not performed | Not performed | Not performed | 3-Pin Metal Header Package | Metal | SnPb | H-03-1 | https://landandmaritimeapps.dla.mil/Downloads/MilSpec/Smd/87571.pdf
AD590S | Aerospace 2 Terminal Temperature Transducer, 1uA/°K | 5962R8757104VXA | SENSORS | Analog Temperature Sensors | MIL-PRF-38535 Class V | -55°C to 125°C | Yes | 100 | AD590S HDR .xls | Not performed | Not performed | Not performed | Not performed | 2-Lead Ceramic Flat Package [FLATPACK] | Ceramic | SnPb | F-2 | https://landandmaritimeapps.dla.mil/Downloads/MilSpec/Smd/87571.pdf
AD590S | Aerospace 2 Terminal Temperature Transducer, 1uA/°K | 5962R8757104VXC | SENSORS | Analog Temperature Sensors | MIL-PRF-38535 Class V | -55°C to 125°C | Yes | 100 | AD590S HDR .xls | Not performed | Not performed | Not performed | Not performed | 2-Lead Ceramic Flat Package [FLATPACK] | Ceramic | Gold | F-2 | https://landandmaritimeapps.dla.mil/Downloads/MilSpec/Smd/87571.pdf
AD590S | Aerospace 2 Terminal Temperature Transducer, 1uA/°K | 5962R8757104VYA | SENSORS | Analog Temperature Sensors | MIL-PRF-38535 Class V | -55°C to 125°C | Yes | 100 | AD590S HDR .xls | Not performed | Not performed | Not performed | Not performed | 3-Pin Metal Header Package | Metal | SnPb | H-03-1 | https://landandmaritimeapps.dla.mil/Downloads/MilSpec/Smd/87571.pdf
AD648S | Aerospace Dual Precision, Low Power BiFET Op Amp | 5962-9753501VGA | PRECISION AMPLIFIERS | Low Input Bias Current Op Amps (≤100 pA) | MIL-PRF-38535 Class V | -55°C to 125°C | No | 50 (non-RHA) | ad648-ldr.pdf | Not performed | Not performed | Not performed | Not performed | 8-Lead Can | Metal | SnPb | h-08-1 | https://landandmaritimeapps.dla.mil/Downloads/MilSpec/Smd/97535.pdf
AD648S | Aerospace Dual Precision, Low Power BiFET Op Amp | 5962-9753501VPA | PRECISION AMPLIFIERS | Low Input Bias Current Op Amps (≤100 pA) | MIL-PRF-38535 Class V | -55°C to 125°C | No | 50 (non-RHA) | ad648-ldr.pdf | Not performed | Not performed | Not performed | Not performed | 8-Lead Ceramic Dual In-Line Package [CERDIP] | Ceramic | SnPb | q-8 | https://landandmaritimeapps.dla.mil/Downloads/MilSpec/Smd/97535.pdf
AD648S | Aerospace Dual Precision, Low Power BiFET Op Amp | 5962-9753502VGA | PRECISION AMPLIFIERS | Low Input Bias Current Op Amps (≤100 pA) | MIL-PRF-38535 Class V | -55°C to 125°C | No | 50 (non-RHA) | ad648-ldr.pdf | Not performed | Not performed | Not performed | Not performed | 8-Lead Can | Metal | SnPb | h-08-1 | https://landandmaritimeapps.dla.mil/Downloads/MilSpec/Smd/97535.pdf
AD648S | Aerospace Dual Precision, Low Power BiFET Op Amp | 5962-9753502VPA | PRECISION AMPLIFIERS | Low Input Bias Current Op Amps (≤100 pA) | MIL-PRF-38535 Class V | -55°C to 125°C | No | 50 (non-RHA) | ad648-ldr.pdf | Not performed | Not performed | Not performed | Not performed | 8-Lead Ceramic Dual In-Line Package [CERDIP] | Ceramic | SnPb | q-8 | https://landandmaritimeapps.dla.mil/Downloads/MilSpec/Smd/97535.pdf
AD648S | Aerospace Dual Precision, Low Power BiFET Op Amp | AD648-000C | PRECISION AMPLIFIERS | Low Input Bias Current Op Amps (≤100 pA) | MIL-PRF-38534 Class K | -55°C to 125°C | No | 50 (non-RHA) | ad648-ldr.pdf | Not performed | Not performed | Not performed | Not performed | Die | n/a | n/a | n/a | https://www.analog.com/AD648S/datasheet
AD652S | Aerospace Monolithic Synchronous Voltage-to-Frequency Converter | 5962-9322201VEA | INTEGRATED A/D CONVERTERS | Voltage to Frequency Converters | MIL-PRF-38535 Class V | -55°C to 125°C | No | Not performed | Not performed | Not performed | Not performed | Not performed | Not performed | 16-Lead Side Brazed (Hermetic) | Ceramic/Metal | SnPb | D-16 | https://landandmaritimeapps.dla.mil/Downloads/MilSpec/Smd/93222.pdf
AD667S | Aerospace 12-Bit Microprocessor Compatible DAC | AD667-000C | PRECISION D/A CONVERTERS | Multiplying Current Output D/A Converters | MIL-PRF-38534 Class K | -55°C to 125°C | No | 100 (non-RHA) | AD667S_HDR | Not performed | Not performed | Not performed | Not performed | Die | n/a | n/a | n/a | https://www.analog.com/AD667S/datasheet
AD667S | Aerospace 12-Bit Microprocessor Compatible DAC | AD6670703D | PRECISION D/A CONVERTERS | Multiplying Current Output D/A Converters | ASD Model (MIL-PRF-38535 Class V with Exceptions) | -55°C to 125°C | No | 100 (non-RHA) | ad667-hdr.pdf | Not performed | Not performed | Not performed | Not performed | 28-Lead Side-Brazed Ceramic Dual In-Line Package [SBDIP] | Ceramic/Metal | SnPb | D-28-2 | https://www.analog.com/AD667S/datasheet
AD667S | Aerospace 12-Bit Microprocessor Compatible DAC | AD6670703F | PRECISION D/A CONVERTERS | Multiplying Current Output D/A Converters | ASD Model (MIL-PRF-38535 Class V with Exceptions) | -55°C to 125°C | No | 100 (non-RHA) | ad667-hdr.pdf | Not performed | Not performed | Not performed | Not performed | 28-Lead Bottom-Brazed Flatpack | Ceramic/Metal | SnPb | F-28-1 | https://www.analog.com/AD667S/datasheet
AD667S | Aerospace 12-Bit Microprocessor Compatible DAC | AD6670713F | PRECISION D/A CONVERTERS | Multiplying Current Output D/A Converters | ASD Model (MIL-PRF-38535 Class V with Exceptions) | -55°C to 125°C | No | 100 (non-RHA) | ad667-hdr.pdf | Not performed | Not performed | Not performed | Not performed | 28-Lead Bottom-Brazed Flatpack | Ceramic/Metal | SnPb | F-28-1 | https://www.analog.com/AD667S/datasheet
AD667S | Aerospace 12-Bit Microprocessor Compatible DAC | AD667D-EMX | PRECISION D/A CONVERTERS | Multiplying Current Output D/A Converters | n/a - Engineering Model | -55°C to 125°C | n/a | n/a | n/a | n/a | n/a | n/a | n/a | 28-Lead Side-Brazed Ceramic Dual In-Line Package [SBDIP] | Ceramic/Metal | SnPb | D-28-2 | https://www.analog.com/AD667S/datasheet
AD667S | Aerospace 12-Bit Microprocessor Compatible DAC | AD667F-EMX | PRECISION D/A CONVERTERS | Multiplying Current Output D/A Converters | n/a - Engineering Model | -55°C to 125°C | n/a | n/a | n/a | n/a | n/a | n/a | n/a | 28-Lead Bottom-Brazed Flatpack | Ceramic/Metal | SnPb | F-28-1 | https://www.analog.com/AD667S/datasheet
AD670S | Aerospace 8-Bit Low Cost Signal Conditioning Single Supply ADC | AD6700703D | PRECISION A/D CONVERTERS | Single Channel A/D Converters | ASD Model (MIL-PRF-38535 Class V with Exceptions) | -55°C to 125°C | No | 100 (non-RHA) | ad670-hdr.pdf | Not performed | Not performed | Not performed | Not performed | 20-Lead Side-Brazed Ceramic Dual In-Line Package [SBDIP] | Ceramic/Metal | SnPb | d-20 | https://www.analog.com/AD670S/datasheet
AD768S | Aerospace 16-Bit, 30 MSPS Digital to Analog Converter | 5962R0820102VZA | HIGH SPEED D/A CONVERTERS | High Speed D/A Converters ≥30MSPS | MIL-PRF-38535 Class V | -55°C to 125°C | Yes | 100 | AD768S_HDR.pdf | 83 | AD768 SEL.doc | Not performed | Not performed | 28-Lead Ceramic Flat Package [FLATPACK] | Ceramic | SnPb | f-28-1 | https://landandmaritimeapps.dla.mil/Downloads/MilSpec/Smd/08201.pdf
AD768S | Aerospace 16-Bit, 30 MSPS Digital to Analog Converter | AD768AF-EMX | HIGH SPEED D/A CONVERTERS | High Speed D/A Converters ≥30MSPS | n/a - Engineering Model | -55°C to 125°C | n/a | n/a | n/a | n/a | n/a | n/a | n/a | 28-Lead Flat Pack | Ceramic | SnPb | f-28-1 | https://www.analog.com/AD768S/datasheet
AD8001S | Aerospace 800 MHz, 50mW Current Feedback Amplifier | 5962L9459302VHA | PRECISION AMPLIFIERS | Current Feedback Op Amps | MIL-PRF-38535 Class V | -55°C to 125°C | Yes | 50 | AD8001S_LDR_.pdf | 82 | ad8001-seu.pdf | Not performed | Not performed | 10-Lead Ceramic Flat Package [FLATPACK] | Ceramic | SnPb | F-10-1 | https://landandmaritimeapps.dla.mil/Downloads/MilSpec/Smd/94593.pdf
AD8001S | Aerospace 800 MHz, 50mW Current Feedback Amplifier | 5962R9459301VHA | PRECISION AMPLIFIERS | Current Feedback Op Amps | MIL-PRF-38535 Class V | -55°C to 125°C | Yes | 100 | AD8001S HDR .xls | 82 | ad8001-seu.pdf | Not performed | Not performed | 10-Lead Ceramic Flat Package [FLATPACK] | Ceramic | SnPb | F-10-1 | https://landandmaritimeapps.dla.mil/Downloads/MilSpec/Smd/94593.pdf
AD8001S | Aerospace 800 MHz, 50mW Current Feedback Amplifier | 5962R9459301VPA | PRECISION AMPLIFIERS | Current Feedback Op Amps | MIL-PRF-38535 Class V | -55°C to 125°C | Yes | 100 | AD8001S HDR .xls | 82 | ad8001-seu.pdf | Not performed | Not performed | 8-Lead Ceramic Dual In-Line Package [CERDIP] | Ceramic | SnPb | Q-8 | https://landandmaritimeapps.dla.mil/Downloads/MilSpec/Smd/94593.pdf
AD8001S | Aerospace 800 MHz, 50mW Current Feedback Amplifier | AD8001SL-EMX | PRECISION AMPLIFIERS | Current Feedback Op Amps | n/a - Engineering Model | -55°C to 125°C | n/a | n/a | n/a | n/a | n/a | n/a | n/a | 10-Lead Ceramic Flat Package [FLATPACK] | Ceramic | SnPb | F-10-1 | https://www.analog.com/AD8001S/datasheet
AD8041S | Aerospace 160 MHz Rail-to-Rail Amplifier with Disable | 5962L9683903VHA | PRECISION AMPLIFIERS | High Speed Op Amps (Bandwidth ≥ 50MHz) | MIL-PRF-38535 Class V | -55°C to 125°C | Yes | 50 | AD8041S_LDR | Not performed | Not performed | 2000000000000 | ad8041_DD.xlsx | 10-Lead Ceramic Flat Package [FLATPACK] | Ceramic | SnPb | F-10-1 | https://landandmaritimeapps.dla.mil/Downloads/MilSpec/Smd/96839.pdf
AD8041S | Aerospace 160 MHz Rail-to-Rail Amplifier with Disable | 5962R9683902VHA | PRECISION AMPLIFIERS | High Speed Op Amps (Bandwidth ≥ 50MHz) | MIL-PRF-38535 Class V | -55°C to 125°C | Yes | 100 | ad8041-hdr.pdf | Not performed | Not performed | 2000000000000 | ad8041_DD.xlsx | 10-Lead Ceramic Flat Package [FLATPACK] | Ceramic | SnPb | F-10-1 | https://landandmaritimeapps.dla.mil/Downloads/MilSpec/Smd/96839.pdf
AD8041S | Aerospace 160 MHz Rail-to-Rail Amplifier with Disable | 5962R9683902VPA | PRECISION AMPLIFIERS | High Speed Op Amps (Bandwidth ≥ 50MHz) | MIL-PRF-38535 Class V | -55°C to 125°C | Yes | 100 | ad8041-hdr.pdf | Not performed | Not performed | 2000000000000 | ad8041_DD.xlsx | 8-Lead Ceramic Dual In-Line Package [CERDIP] | Ceramic | SnPb | Q-8 | https://landandmaritimeapps.dla.mil/Downloads/MilSpec/Smd/96839.pdf
AD8041S | Aerospace 160 MHz Rail-to-Rail Amplifier with Disable | AD8041-000C | PRECISION AMPLIFIERS | High Speed Op Amps (Bandwidth ≥ 50MHz) | MIL-PRF-38534 Class K | -55°C to 125°C | No | 100 (non-RHA) | ad8041-hdr.pdf | Not performed | Not performed | 2000000000001 | ad8041_DD.xlsx | Die | n/a | n/a | n/a | https://www.analog.com/AD8041S/datasheet
AD8041S | Aerospace 160 MHz Rail-to-Rail Amplifier with Disable | AD8041SL-EMX | PRECISION AMPLIFIERS | High Speed Op Amps (Bandwidth ≥ 50MHz) | n/a - Engineering Model | -55°C to 125°C | n/a | n/a | n/a | n/a | n/a | n/a | n/a | 10-Lead Ceramic Flat Package [FLATPACK] | Ceramic | SnPb | F-10-1 | https://www.analog.com/AD8041S/datasheet
AD8138S | Aerospace 320 MHz Low Distortion Differential Amplifier | 5962L0922002VHA | PRECISION AMPLIFIERS | Fully Differential Amplifiers | MIL-PRF-38535 Class V | -55°C to 125°C | Yes | 50 | AD8138_LDR.xlsx | Not performed | Not performed | Not performed | Not performed | 10-Lead Ceramic Flat Package [FLATPACK] | Ceramic | SnPb | F-10-1 | https://landandmaritimeapps.dla.mil/Downloads/MilSpec/Smd/09220.pdf
AD8138S | Aerospace 320 MHz Low Distortion Differential Amplifier | 5962R0922001VHA | PRECISION AMPLIFIERS | Fully Differential Amplifiers | MIL-PRF-38535 Class V | -55°C to 125°C | Yes | 100 | AD8138S_HDR.pdf | Not performed | Not performed | Not performed | Not performed | 10-Lead Ceramic Flat Package [FLATPACK] | Ceramic | SnPb | F-10-1 | https://landandmaritimeapps.dla.mil/Downloads/MilSpec/Smd/09220.pdf
AD8138S | Aerospace 320 MHz Low Distortion Differential Amplifier | AD8138AL-EMX | PRECISION AMPLIFIERS | Fully Differential Amplifiers | n/a - Engineering Model | -55°C to 125°C | n/a | n/a | n/a | n/a | n/a | n/a | n/a | 10-Lead Ceramic Flat Package [FLATPACK] | Ceramic | SnPb | F-10-1 | https://www.analog.com/AD8138S/datasheet
AD8182S | Aerospace Dual 2:1 Buffered, 750 MHz, 3.8 mA, 10 ns Switching Multiplexer | 5962L1021102VDA | SWITCH/MUX | Buffered Analog Multiplexers | MIL-PRF-38535 Class V | -55°C to 125°C | Yes | 50 | AD8182_LDR.xlsx | 83 | AD8182 SEL.doc | Not performed | Not performed | 14-Lead Ceramic Flat Package [FLATPACK] | Ceramic | SnPb | f-14-1 | https://landandmaritimeapps.dla.mil/Downloads/MilSpec/Smd/10211.pdf
AD8182S | Aerospace Dual 2:1 Buffered, 750 MHz, 3.8 mA, 10 ns Switching Multiplexer | 5962R1021101VDA | SWITCH/MUX | Buffered Analog Multiplexers | MIL-PRF-38535 Class V | -55°C to 125°C | Yes | 100 | AD8182S_HDR.pdf | 83 | AD8182 SEL.doc | Not performed | Not performed | 14-Lead Ceramic Flat Package [FLATPACK] | Ceramic | SnPb | f-14-1 | https://landandmaritimeapps.dla.mil/Downloads/MilSpec/Smd/10211.pdf
AD8182S | Aerospace Dual 2:1 Buffered, 750 MHz, 3.8 mA, 10 ns Switching Multiplexer | AD8182AM-EMX | SWITCH/MUX | Buffered Analog Multiplexers | n/a - Engineering Model | -55°C to 125°C | n/a | n/a | n/a | n/a | n/a | n/a | n/a | 14-Lead Ceramic Flat Package [FLATPACK] | Ceramic | SnPb | f-14-1 | https://www.analog.com/AD8182S/datasheet
AD8210S | Aerospace High Voltage, Bidirectional Current Shunt Monitor | 5962L1223302VXA | PRECISION AMPLIFIERS | Current Sense Amplifiers | MIL-PRF-38535 Class V | -55°C to 125°C | Yes | 50 | AD8210_LDR.xlsx | 80 | SEE AD8210.docx | Not performed | Not performed | 10-Lead Ceramic Flat Package [FLATPACK] | Ceramic | SnPb | F-10-2 | https://landandmaritimeapps.dla.mil/Downloads/MilSpec/Smd/12233.pdf
AD8210S | Aerospace High Voltage, Bidirectional Current Shunt Monitor | 5962R1223301VXA | PRECISION AMPLIFIERS | Current Sense Amplifiers | MIL-PRF-38535 Class V | -55°C to 125°C | Yes | 100 | AD8210S_HDR.pdf | 80 | SEE AD8210.docx | Not performed | Not performed | 10-Lead Ceramic Flat Package [FLATPACK] | Ceramic | SnPb | F-10-2 | https://landandmaritimeapps.dla.mil/Downloads/MilSpec/Smd/12233.pdf
AD8210S | Aerospace High Voltage, Bidirectional Current Shunt Monitor | AD8210AF-EMX | PRECISION AMPLIFIERS | Current Sense Amplifiers | n/a - Engineering Model | -55°C to 125°C | n/a | n/a | n/a | n/a | n/a | n/a | n/a | 10-Lead Ceramic Flat Package [FLATPACK] | Ceramic | SnPb | F-10-2 | https://www.analog.com/AD8210S/datasheet
AD8212S | Aerospace High Voltage Current Shunt Monitor | 5962L0924402VHA | PRECISION AMPLIFIERS | Current Sense Amplifiers | MIL-PRF-38535 Class V | -55°C to 125°C | Yes | 50 | AD8212S_LDR.pdf | 80 | AD8212 SEL.doc | 607000000000 | DD AD8212S | 10-Lead Ceramic Flat Package [FLATPACK] | Ceramic | SnPb | F-10-1 | https://landandmaritimeapps.dla.mil/Downloads/MilSpec/Smd/09244.pdf
AD8212S | Aerospace High Voltage Current Shunt Monitor | 5962R0924401VHA | PRECISION AMPLIFIERS | Current Sense Amplifiers | MIL-PRF-38535 Class V | -55°C to 125°C | Yes | 100 | AD8212S_HDR.pdf | 80 | AD8212 SEL.doc | 607000000000 | DD AD8212S | 10-Lead Ceramic Flat Package [FLATPACK] | Ceramic | SnPb | F-10-1 | https://landandmaritimeapps.dla.mil/Downloads/MilSpec/Smd/09244.pdf
AD8212S | Aerospace High Voltage Current Shunt Monitor | AD8212AL-EMX | PRECISION AMPLIFIERS | Current Sense Amplifiers | n/a - Engineering Model | -55°C to 125°C | n/a | n/a | n/a | n/a | n/a | n/a | n/a | 10-Lead Ceramic Flat Package [FLATPACK] | Ceramic | SnPb | F-10-1 | https://www.analog.com/AD8212S/datasheet
AD8229S | Aerospace 1 nV/√Hz Low Noise Instrumentation Amplifier | 5962L1420502VXA | PRECISION AMPLIFIERS | Instrumentation Amplifiers | MIL-PRF-38535 Class V | -55°C to 125°C | Yes | 50 | ad8229-ldr.pdf | 91.5 | SEE_430_01.docx | Not performed | Not performed | 14-Lead Ceramic Flat Package [FLATPACK] | Ceramic | SnPb | F-14-3 | https://landandmaritimeapps.dla.mil/Downloads/MilSpec/Smd/14205.pdf
AD8229S | Aerospace 1 nV/√Hz Low Noise Instrumentation Amplifier | 5962R1420501VXA | PRECISION AMPLIFIERS | Instrumentation Amplifiers | MIL-PRF-38535 Class V | -55°C to 125°C | Yes | 100 | AD8229S_HDR | 91.5 | SEE_430_01.docx | Not performed | Not performed | 14-Lead Ceramic Flat Package [FLATPACK] | Ceramic | SnPb | F-14-3 | https://landandmaritimeapps.dla.mil/Downloads/MilSpec/Smd/14205.pdf
AD8229S | Aerospace 1 nV/√Hz Low Noise Instrumentation Amplifier | AD8229AF-EMX | PRECISION AMPLIFIERS | Instrumentation Amplifiers | n/a - Engineering Model | -55°C to 125°C | n/a | n/a | n/a | n/a | n/a | n/a | n/a | 14-Lead Ceramic Flat Package [FLATPACK] | Ceramic | SnPb | F-14-3 | https://www.analog.com/AD8229S/datasheet
AD8306S | Aerospace 5 - 400 MHz, 100 dB High Precision Limiting - Logarithmic Amplifier | 5962L9864603VXA | RF DETECTORS | Logarithmic Detectors | MIL-PRF-38535 Class V | -55°C to 125°C | Yes | 50 | AD8306S_LDR.pdf | 87 | AD8306 SEL.doc | Not performed | Not performed | 16-Lead Flatpak Glass Sealed (Hermetic) | Glass | SnPb | 05-8-7003 | https://landandmaritimeapps.dla.mil/Downloads/MilSpec/Smd/98646.pdf
AD8306S | Aerospace 5 - 400 MHz, 100 dB High Precision Limiting - Logarithmic Amplifier | 5962R9864602VXA | RF DETECTORS | Logarithmic Detectors | MIL-PRF-38535 Class V | -55°C to 125°C | Yes | 100 | AD8306S_HDR.pdf | 87 | AD8306 SEL.doc | Not performed | Not performed | 16-Lead Flatpak Glass Sealed (Hermetic) | Glass | SnPb | 05-8-7003 | https://landandmaritimeapps.dla.mil/Downloads/MilSpec/Smd/98646.pdf
AD8306S | Aerospace 5 - 400 MHz, 100 dB High Precision Limiting - Logarithmic Amplifier | AD8306AF-EMX | RF DETECTORS | Logarithmic Detectors | n/a - Engineering Model | -55°C to 125°C | n/a | n/a | n/a | n/a | n/a | n/a | n/a | 16-Lead Flatpak Glass Sealed (Hermetic) | Glass | SnPb | 05-8-7003 | https://www.analog.com/AD8306S/datasheet
AD8346S | Aerospace 2.5 GHz Direct Conversion Quadrature Modulator | 5962L0922702VXA | I/Q MOD/DEMOD | I/Q Modulators | MIL-PRF-38535 Class V | -55°C to 125°C | Yes | 50 | AD8346_LDR.pdf | 83 | AD8346 SEL.doc | Not performed | Not performed | 16-Lead Flatpak Glass Sealed (Hermetic) | Glass | SnPb | 05-8-7003 | https://landandmaritimeapps.dla.mil/Downloads/MilSpec/Smd/09227.pdf
AD8346S | Aerospace 2.5 GHz Direct Conversion Quadrature Modulator | 5962R0922701VXA | I/Q MOD/DEMOD | I/Q Modulators | MIL-PRF-38535 Class V | -55°C to 125°C | Yes | 100 | ad8346.xlsx | 83 | AD8346 SEL.doc | Not performed | Not performed | 16-Lead Flatpak Glass Sealed (Hermetic) | Glass | SnPb | 05-8-7003 | https://landandmaritimeapps.dla.mil/Downloads/MilSpec/Smd/09227.pdf
AD8346S | Aerospace 2.5 GHz Direct Conversion Quadrature Modulator | AD8346AF-EMX | I/Q MOD/DEMOD | I/Q Modulators | n/a - Engineering Model | -55°C to 125°C | n/a | n/a | n/a | n/a | n/a | n/a | n/a | 16-Lead Flatpak Glass Sealed (Hermetic) | Glass | SnPb | 05-8-7003 | https://www.analog.com/AD8346S/datasheet
AD8351S | Aerospace Low Distortion Fully Differential RF/IF Amplifier | 5962L0821802V2A | PRECISION AMPLIFIERS | Fully Differential Amplifiers | MIL-PRF-38535 Class V | -55°C to 125°C | Yes | 50 | AD8351S_LDR.xlsx | 83 | AD8351 SEL.doc | Not performed | Not performed | 20-Terminal Ceramic Leadless Chip Carrier [LCC] | Ceramic | SnPb | E-20-1 | https://landandmaritimeapps.dla.mil/Downloads/MilSpec/Smd/08218.pdf
AD8351S | Aerospace Low Distortion Fully Differential RF/IF Amplifier | 5962R0821801V2A | PRECISION AMPLIFIERS | Fully Differential Amplifiers | MIL-PRF-38535 Class V | -55°C to 125°C | Yes | 100 | AD8351S_HDR_.pdf | 83 | AD8351 SEL.doc | Not performed | Not performed | 20-Terminal Ceramic Leadless Chip Carrier [LCC] | Ceramic | SnPb | E-20-1 | https://landandmaritimeapps.dla.mil/Downloads/MilSpec/Smd/08218.pdf
AD8351S | Aerospace Low Distortion Fully Differential RF/IF Amplifier | AD8351ARC-EMX | PRECISION AMPLIFIERS | Fully Differential Amplifiers | n/a - Engineering Model | -55°C to 125°C | n/a | n/a | n/a | n/a | n/a | n/a | n/a | 20-Terminal Ceramic Leadless Chip Carrier [LCC] | Ceramic | SnPb | E-20-1 | https://www.analog.com/AD8351S/datasheet
AD8367S | Aerospace 500 MHz, 45 dB Linear-in-dB Variable Gain Amplifier | AD8367AF-EMX | RF AMPLIFIERS | Analog Control Variable Gain Amplifiers (VGAs) | n/a - Engineering Model | -55°C to 110°C | n/a | n/a | n/a | n/a | n/a | n/a | n/a | 16-Lead Flatpak Glass Sealed (Hermetic) | Glass | SnPb | 05-8-7003 | https://www.analog.com/AD8367S/datasheet
AD8367S | Aerospace 500 MHz, 45 dB Linear-in-dB Variable Gain Amplifier | AD8367L703F | RF AMPLIFIERS | Analog Control Variable Gain Amplifiers (VGAs) | ASD Model (MIL-PRF-38535 Class V with Exceptions) | -55°C to 110°C | No | 50 (non-RHA) | AD8367S_LDR_.pdf | Not performed | Not performed | Not performed | Not performed | 16-Lead Ceramic Flatpack | Ceramic/Metal | SnPb | F-16-1 | https://www.analog.com/AD8367S/datasheet
AD8367S | Aerospace 500 MHz, 45 dB Linear-in-dB Variable Gain Amplifier | AD8367R703F | RF AMPLIFIERS | Analog Control Variable Gain Amplifiers (VGAs) | ASD Model (MIL-PRF-38535 Class V with Exceptions) | -55°C to 110°C | Yes | 100 | AD8367S_HDR_.pdf | Not performed | Not performed | Not performed | Not performed | 16-Lead Ceramic Flatpack | Ceramic/Metal | SnPb | F-16-1 | https://www.analog.com/AD8367S/datasheet
AD844S | Aerospace 60 MHz, 2000V/µS Op Amp | 5962L8964402VPA | PRECISION AMPLIFIERS | Current Feedback Op Amps | MIL-PRF-38535 Class V | -55°C to 125°C | Yes | 50 | AD844S_LDR.pdf | Not performed | Not performed | Not performed | Not performed | 8-Lead Ceramic Dual In-Line Package [CERDIP] | Ceramic | SnPb | Q-8 | https://landandmaritimeapps.dla.mil/Downloads/MilSpec/Smd/89644.pdf
AD844S | Aerospace 60 MHz, 2000V/µS Op Amp | 5962R8964401VPA | PRECISION AMPLIFIERS | Current Feedback Op Amps | MIL-PRF-38535 Class V | -55°C to 125°C | Yes | 100 | AD844S-hdr.pdf | Not performed | Not performed | Not performed | Not performed | 8-Lead Ceramic Dual In-Line Package [CERDIP] | Ceramic | SnPb | Q-8 | https://landandmaritimeapps.dla.mil/Downloads/MilSpec/Smd/89644.pdf
AD8561S | Aerospace 7nS Single Comparator | 5962-0051501VPA | ANALOG FUNCTIONS | High Speed Comparators (<100ns Propagation Delay) | MIL-PRF-38535 Class V | -55°C to 125°C | No | 100 (non-RHA) | AD8561S HDR .xls | Not performed | Not performed | Not performed | Not performed | 8-Lead Ceramic Dual In-Line Package [CERDIP] | Ceramic | SnPb | Q-8 | https://landandmaritimeapps.dla.mil/Downloads/MilSpec/Smd/00515.pdf
AD8561S | Aerospace 7nS Single Comparator | 5962L0051502VHA | ANALOG FUNCTIONS | High Speed Comparators (<100ns Propagation Delay) | MIL-PRF-38535 Class V | -55°C to 125°C | Yes | 50 | AD8561_LDR.xlsx | Not performed | Not performed | Not performed | Not performed | 10-Lead Ceramic Flat Package [FLATPACK] | Ceramic | SnPb | F-10-1 | https://landandmaritimeapps.dla.mil/Downloads/MilSpec/Smd/00515.pdf
AD8561S | Aerospace 7nS Single Comparator | 5962R0051501VHA | ANALOG FUNCTIONS | High Speed Comparators (<100ns Propagation Delay) | MIL-PRF-38535 Class V | -55°C to 125°C | Yes | 100 | AD8561S HDR .xls | Not performed | Not performed | Not performed | Not performed | 10-Lead Ceramic Flat Package [FLATPACK] | Ceramic | SnPb | F-10-1 | https://landandmaritimeapps.dla.mil/Downloads/MilSpec/Smd/00515.pdf
AD8561S | Aerospace 7nS Single Comparator | 5962R0051501VPA | ANALOG FUNCTIONS | High Speed Comparators (<100ns Propagation Delay) | MIL-PRF-38535 Class V | -55°C to 125°C | Yes | 100 | AD8561S HDR .xls | Not performed | Not performed | Not performed | Not performed | 8-Lead Ceramic Dual In-Line Package [CERDIP] | Ceramic | SnPb | Q-8 | https://landandmaritimeapps.dla.mil/Downloads/MilSpec/Smd/00515.pdf
AD8561S | Aerospace 7nS Single Comparator | AD8561AL-EMX | ANALOG FUNCTIONS | High Speed Comparators (<100ns Propagation Delay) | n/a - Engineering Model | -55°C to 125°C | n/a | n/a | n/a | n/a | n/a | n/a | n/a | 10-Lead Ceramic Flat Package [FLATPACK] | Ceramic | SnPb | F-10-1 | https://www.analog.com/AD8561S/datasheet
AD8629S | AEROSPACE ZERO DRIFT, SINGLE-SUPPLY, RAIL-TO-RAIL INPUT/OUTPUT OPERATIONAL AMPLIFIER | AD8629AL-EMX | PRECISION AMPLIFIERS | Zero-Drift Op Amps | n/a - Engineering Model | -55°C to 125°C | n/a | n/a | n/a | n/a | n/a | n/a | n/a | 10-Lead Ceramic Flat Package [FLATPACK] | Ceramic | SnPb | F-10-1 | https://www.analog.com/AD8629S/datasheet
AD8629S | AEROSPACE ZERO DRIFT, SINGLE-SUPPLY, RAIL-TO-RAIL INPUT/OUTPUT OPERATIONAL AMPLIFIER | AD8629D703L | PRECISION AMPLIFIERS | Zero-Drift Op Amps | ASD Model (MIL-PRF-38535 Class V with Exceptions) | -55°C to 125°C | Yes | 10 | AD8629S_TID | 58.8 | AD8629 SEL.doc | Not performed | Not performed | 10-Lead Ceramic Flat Package [FLATPACK] | Ceramic | SnPb | F-10-1 | https://www.analog.com/AD8629S/datasheet
AD8671S | Aerospace Single Precision Very Low Noise, Low Input Bias Current, Operational Amplifier | 5962L0922301VHA | PRECISION AMPLIFIERS | High Voltage Op Amps ≥12V | MIL-PRF-38535 Class V | -55°C to 125°C | Yes | 50 | AD8671S_HDR_ | 55 | AD8671 SEL.doc | Not performed | Not performed | 10-Lead Ceramic Flat Package [FLATPACK] | Ceramic | SnPb | F-10-1 | https://landandmaritimeapps.dla.mil/Downloads/MilSpec/Smd/09223.pdf
AD8671S | Aerospace Single Precision Very Low Noise, Low Input Bias Current, Operational Amplifier | AD8671AL-EMX | PRECISION AMPLIFIERS | High Voltage Op Amps ≥12V | n/a - Engineering Model | -55°C to 125°C | n/a | n/a | n/a | n/a | n/a | n/a | n/a | 10-Lead Ceramic Flat Package [FLATPACK] | Ceramic | SnPb | F-10-1 | https://www.analog.com/AD8671S/datasheet
AD9042S | Aerospace 12-Bit 41 MSPS ADC | 5962L0253802VZA | HIGH SPEED A/D CONVERTERS | Standard High Speed A/D Converters | MIL-PRF-38535 Class V | -55°C to 125°C | Yes | 50 | AD9042_LDR.xlsx | Not performed | Not performed | Not performed | Not performed | 28-Lead Ceramic Flat Package [FLATPACK] | Ceramic | SnPb | f-28-1 | https://landandmaritimeapps.dla.mil/Downloads/MilSpec/Smd/02538.pdf
AD9042S | Aerospace 12-Bit 41 MSPS ADC | 5962R0253801VXA | HIGH SPEED A/D CONVERTERS | Standard High Speed A/D Converters | MIL-PRF-38535 Class V | -55°C to 125°C | Yes | 100 | ad9042s-hdr.pdf | Not performed | Not performed | Not performed | Not performed | 28-Lead Ceramic Dual In-Line Package [CERDIP] | Ceramic | SnPb | Q-28-2 | https://landandmaritimeapps.dla.mil/Downloads/MilSpec/Smd/02538.pdf
AD9042S | Aerospace 12-Bit 41 MSPS ADC | 5962R0253801VZA | HIGH SPEED A/D CONVERTERS | Standard High Speed A/D Converters | MIL-PRF-38535 Class V | -55°C to 125°C | Yes | 100 | ad9042s-hdr.pdf | Not performed | Not performed | Not performed | Not performed | 28-Lead Ceramic Flat Package [FLATPACK] | Ceramic | SnPb | f-28-1 | https://landandmaritimeapps.dla.mil/Downloads/MilSpec/Smd/02538.pdf
AD9042S | Aerospace 12-Bit 41 MSPS ADC | AD9042SD-EMX | HIGH SPEED A/D CONVERTERS | Standard High Speed A/D Converters | n/a - Engineering Model | -55°C to 125°C | n/a | n/a | n/a | n/a | n/a | n/a | n/a | 28-Lead Ceramic Dual In-Line Package [CERDIP] | Ceramic | SnPb | Q-28-2 | https://www.analog.com/AD9042S/datasheet
AD9042S | Aerospace 12-Bit 41 MSPS ADC | AD9042SF-EMX | HIGH SPEED A/D CONVERTERS | Standard High Speed A/D Converters | n/a - Engineering Model | -55°C to 125°C | n/a | n/a | n/a | n/a | n/a | n/a | n/a | 28-Lead Ceramic Flat Package [FLATPACK] | Ceramic | SnPb | f-28-1 | https://www.analog.com/AD9042S/datasheet
AD9176S | Dual, 16-Bit, 12.6 GSPS RF DAC with Wideband Channelizers | AD9176BBP-CSH | HIGH SPEED D/A CONVERTERS | Standard High Speed D/A Converters | Commercial Space High (CSH) | -40°C to 85°C | Yes | 100 | ad9176s_hdr_.pdf | 80 | ad9176_see.pdf | Not performed | Not performed | 144-Ball Ball Grid Array, Thermally Enhanced [BGA_ED] | Metal/Plastic | SnPb | BP-144-1 | https://www.analog.com/AD9176S/datasheet
AD9213S | 12-Bit, 10.25 GSPS, JESD204B, RF Analog-to-Digital Converter | AD9213BBP-10G-CSH | HIGH SPEED A/D CONVERTERS | Standard High Speed A/D Converters | Commercial Space High (CSH) | -40°C to 85°C | Yes | 100 | ad9213_hdr.pdf | 80 | AD9213S Heavy Ion Report | Not performed | Not performed | 192-Ball Ball Grid Array, Thermally Enhanced [BGA_ED] | Metal/Plastic | SnPb | BP-192-1 | https://www.analog.com/AD9213S/datasheet
AD9246S | Aerospace 14-Bit, 125 MSPS, 1.8 V Analog-to-Digital Converter | 5962R1422701VXC | HIGH SPEED A/D CONVERTERS | Standard High Speed A/D Converters | MIL-PRF-38535 Class V | -55°C to 125°C | Yes | 100 | AD9246_HDR.xlsm | 80 | AD9246S_SEE.pdf | Not performed | Not performed | 48-Terminal Quad Flatpack with Brazed Lid | Ceramic | Gold | QS-48-1 | https://landandmaritimeapps.dla.mil/Downloads/MilSpec/Smd/14227.pdf
AD9246S | Aerospace 14-Bit, 125 MSPS, 1.8 V Analog-to-Digital Converter | AD9246AF-EMX | HIGH SPEED A/D CONVERTERS | Standard High Speed A/D Converters | n/a - Engineering Model | -55°C to 125°C | n/a | n/a | n/a | n/a | n/a | n/a | n/a | 48-Terminal Quad Flatpack with Brazed Lid | Ceramic | Gold | QS-48-1 | https://www.analog.com/AD9246S/datasheet
AD9254S | Aerospace 14-Bit 150 MSPS, 1.8V Analog-to-Digital Converter | AD9254BF-EMX | HIGH SPEED A/D CONVERTERS | Standard High Speed A/D Converters | n/a - Engineering Model | -55°C to 110°C | n/a | n/a | n/a | n/a | n/a | n/a | n/a | 52-Lead Ceramic Flat Package [FLATPACK] | Ceramic | SnPb | F-52 | https://www.analog.com/AD9254S/datasheet
AD9254S | Aerospace 14-Bit 150 MSPS, 1.8V Analog-to-Digital Converter | AD9254R703F | HIGH SPEED A/D CONVERTERS | Standard High Speed A/D Converters | ASD Model (MIL-PRF-38535 Class V with Exceptions) | -55°C to 110°C | Yes | 100 | AD9254S (Rev. C) | 86 | AD9254 SEL.doc | Not performed | Not performed | 52-Lead Ceramic Flat Package [FLATPACK] | Ceramic/Metal | SnPb | F-52 | https://www.analog.com/AD9254S/datasheet
AD9257S | Octal, 14-Bit, 65 MSPS Serial LVDS 1.8 V Analog-to-Digital Converter | AD9257TCPZ-65-CSL | HIGH SPEED A/D CONVERTERS | High Speed A/D Converters >10 MSPS | Commercial Space Low (CSL) | -55°C to 125°C | Yes | 30 | ad9257s_hdr_.pdf | Not performed | Not performed | Not performed | Not performed | 64-Lead Lead Frame Chip Scale Package [LFCSP_WQ] | Plastic | Ni_Pd_Au | CP-64-17 | https://www.analog.com/AD9257S/datasheet
AD9283S | Aerospace 8-Bit, 100 MSPS Analog to Digital Converter | AD9283-703RC | HIGH SPEED A/D CONVERTERS | Standard High Speed A/D Converters | ASD Model (MIL-PRF-38535 Class V with Exceptions) | -55°C to 125°C | No | Not performed | Not performed | Not performed | Not performed | Not performed | Not performed | 20-Terminal Ceramic Leadless Chip Carrier [LCC] | Ceramic | SnPb | E-20-1 | https://www.analog.com/AD9283S/datasheet
AD9283S | Aerospace 8-Bit, 100 MSPS Analog to Digital Converter | AD9283RC-EMX | HIGH SPEED A/D CONVERTERS | Standard High Speed A/D Converters | n/a - Engineering Model | -55°C to 125°C | n/a | n/a | n/a | n/a | n/a | n/a | n/a | 20-Terminal Ceramic Leadless Chip Carrier [LCC] | Ceramic | SnPb | E-20-1 | https://www.analog.com/AD9283S/datasheet
AD9361S | RF Agile Transceiver | AD9361BBC-CSH | RF TRANSCEIVERS AND MxFE | Wideband Transceiver IC | Commercial Space High (CSH) | -40°C to 85°C | Yes | 100 | ad9361-csh.pdf | 80 | AD9361S Heavy Ion SEE Report | Not performed | Not performed | 144-Ball Ball Grid Array, Thermally Enhanced [BGA_ED] | Plastic | Sn_Pb_Ag | BC-144-7 | https://www.analog.com/AD9361S/datasheet
AD9361S | RF Agile Transceiver | AD9361BBCZ-CSL | RF TRANSCEIVERS AND MxFE | Wideband Transceiver IC | Commercial Space Low (CSL) | -40°C to 85°C | Yes | 30 | ad9361-csl_hdr.pdf | 80 | AD9361S Heavy Ion SEE Report | Not performed | Not performed | 144-Ball Ball Grid Array, Thermally Enhanced [BGA_ED] | Plastic | Sn_Ag_Cu (SAC305) | BC-144-7 | https://www.analog.com/AD9361S/datasheet
AD9694S | 14-Bit, 500 MSPS, JESD204B, Quad Analog-to-Digital Converter | AD9694TCPZ-500-CSL | HIGH SPEED A/D CONVERTERS | High Speed A/D Converters >10 MSPS | Commercial Space Low (CSL) | -55°C to 105°C | Yes | 30 | AD9694S_HDR | Not performed | Not performed | Not performed | Not performed | 72-Lead LFCSP (10mm x 10mm x 0.75 mm w/ EP) | Plastic | Ni_Pd_Au | CP-72-13 | https://www.analog.com/AD9694S/datasheet
AD9731S | Aerospace 10-Bit 170MSPS DAC | AD97310703D | HIGH SPEED D/A CONVERTERS | High Speed D/A Converters ≥30MSPS | ASD Model (MIL-PRF-38535 Class V with Exceptions) | -55°C to 125°C | No | 100 (non-RHA) | ad9731s-hdr.pdf | Not performed | Not performed | Not performed | Not performed | 28-Lead Side-Brazed Ceramic Dual In-Line Package [SBDIP] | Ceramic/Metal | SnPb | D-28-2 | https://www.analog.com/AD9731S/datasheet
AD9731S | Aerospace 10-Bit 170MSPS DAC | AD97310703F | HIGH SPEED D/A CONVERTERS | High Speed D/A Converters ≥30MSPS | ASD Model (MIL-PRF-38535 Class V with Exceptions) | -55°C to 125°C | No | 100 (non-RHA) | ad9731s-hdr.pdf | Not performed | Not performed | Not performed | Not performed | 28-Lead Ceramic Bottom Brazed Flatpack | Ceramic/Metal | SnPb | f-28-1 | https://www.analog.com/AD9731S/datasheet
AD9731S | Aerospace 10-Bit 170MSPS DAC | AD97310713D | HIGH SPEED D/A CONVERTERS | High Speed D/A Converters ≥30MSPS | ASD Model (MIL-PRF-38535 Class V with Exceptions) | -55°C to 125°C | No | 100 (non-RHA) | ad9731s-hdr.pdf | Not performed | Not performed | Not performed | Not performed | 28-Lead Side-Brazed Ceramic Dual In-Line Package [SBDIP] | Ceramic/Metal | SnPb | D-28-2 | https://www.analog.com/AD9731S/datasheet
AD9731S | Aerospace 10-Bit 170MSPS DAC | AD97310713F | HIGH SPEED D/A CONVERTERS | High Speed D/A Converters ≥30MSPS | ASD Model (MIL-PRF-38535 Class V with Exceptions) | -55°C to 125°C | No | 100 (non-RHA) | ad9731s-hdr.pdf | Not performed | Not performed | Not performed | Not performed | 28-Lead bottom-brazed flatpack | Ceramic/Metal | SnPb | f-28-1 | https://www.analog.com/AD9731S/datasheet
AD9814S | Aerospace Low Power 14-Bit, 3-Channel CCD Signal Processor with Progammable Serial Interface and Byte-Wide Data Output Format | AD9814-703F | VIDEO PRODUCTS | CCD and Imaging Front Ends | ASD Model (MIL-PRF-38535 Class V with Exceptions) | -55°C to 125°C | No | 100 (non-RHA) | ad9814s_hdr.pdf | Not performed | Not performed | Not performed | Not performed | 28-Lead bottom-brazed flatpack | Ceramic/Metal | SnPb | f-28-1 | https://www.analog.com/AD9814S/datasheet
AD9914S | 3.5 GPSP Direct Digital Synthesizer with 12-Bit DAC | AD9914BCPZ-CSL | HIGH SPEED D/A CONVERTERS | Direct Digital Synthesis (DDS) | Commercial Space Low (CSL) | -40°C to 85°C | Yes | 30 | AD9914S-HDR | Not performed | Not performed | Not performed | Not performed | 88-Lead Lead Frame Chip Scale Package [LFCSP_VQ] | Plastic | Ni_Pd_Au | CP-88-5 | https://www.analog.com/AD9914S/datasheet
AD9914S | 3.5 GPSP Direct Digital Synthesizer with 12-Bit DAC | AD9914BCPZ-RL7-CSL | HIGH SPEED D/A CONVERTERS | Direct Digital Synthesis (DDS) | Commercial Space Low (CSL) | -40°C to 85°C | Yes | 30 | AD9914S-HDR | Not performed | Not performed | Not performed | Not performed | 88-Lead Lead Frame Chip Scale Package [LFCSP_VQ] | Plastic | Ni_Pd_Au | CP-88-5 | https://www.analog.com/AD9914S/datasheet
ADA4077-2S | Aerospace Dual Low Offset and Drift, High Precision Operational Amplifiers | 5962L1423302VXA | PRECISION AMPLIFIERS | Precision Op Amps (Vos ≤1mV & TCVos ≤2uV/C) | MIL-PRF-38535 Class V | -55°C to 125°C | Yes | 50 | ADA4077_LDR.xlsx | 80 | ADA4077-2S_SEL.pdf | Not performed | Not performed | 10-Lead Ceramic Flat Package [FLATPACK] | Ceramic | SnPb | F-10-2 | https://landandmaritimeapps.dla.mil/Downloads/MilSpec/Smd/14233.pdf
ADA4077-2S | Aerospace Dual Low Offset and Drift, High Precision Operational Amplifiers | 5962R1423301VXA | PRECISION AMPLIFIERS | Precision Op Amps (Vos ≤1mV & TCVos ≤2uV/C) | MIL-PRF-38535 Class V | -55°C to 125°C | Yes | 100 | ADA4077_HDR.xlsm | 80 | ADA4077-2S_SEL.pdf | Not performed | Not performed | 10-Lead Ceramic Flat Package [FLATPACK] | Ceramic | SnPb | F-10-2 | https://landandmaritimeapps.dla.mil/Downloads/MilSpec/Smd/14233.pdf
ADA4077-2S | Aerospace Dual Low Offset and Drift, High Precision Operational Amplifiers | ADA4077-2AF-EMX | PRECISION AMPLIFIERS | Precision Op Amps (Vos ≤1mV & TCVos ≤2uV/C) | n/a - Engineering Model | -55°C to 125°C | n/a | n/a | n/a | n/a | n/a | n/a | n/a | 10-Lead Ceramic Flat Package [FLATPACK] | Ceramic | SnPb | F-10-2 | https://www.analog.com/ADA4077-2S/datasheet
ADA4077-4S | Space 4 MHz, 7 nV/√Hz, Low Offset and Drift, High Precision Quad Amplifier | 5962R1921501VXA | PRECISION AMPLIFIERS | High Voltage Op Amps ≥12V | MIL-PRF-38535 Class V | -55°C to 125°C | Yes | 100 | ADA4077-4S_HDR | 80 (Based on ADA4077-2S) | Not performed | Not performed | Not performed | 14 Lead Bottom Bazed Flat Pack | Metal | SnPb | 05-08-1240 | https://landandmaritimeapps.dla.mil/Downloads/MilSpec/Smd/19215.pdf
ADA4077-4S | Space 4 MHz, 7 nV/√Hz, Low Offset and Drift, High Precision Quad Amplifier | ADA4077-4AF-EMX | PRECISION AMPLIFIERS | High Voltage Op Amps ≥12V | n/a - Engineering Model | -55°C to 125°C | n/a | n/a | n/a | n/a | n/a | n/a | n/a | 14 Lead Bottom Bazed Flat Pack | Metal | SnPb | 05-08-1240 | https://www.analog.com/ADA4077-4S/datasheet
ADA4084-2S | Aerospace Dual Low Noise, Rail-to-Rail I/O, Low Power Operational Amplifiers | 5962L1324502VXA | PRECISION AMPLIFIERS | High Voltage Op Amps ≥12V | MIL-PRF-38535 Class V | -55°C to 125°C | Yes | 50 | ADA4084-2S LDR | 93 | ADA4084-2S SEE | 2000000000000 | ada4084-2s-dd.pdf | 10 Lead Bottom Brazed Flat Pack | Ceramic/Metal | SnPb | f-10-2 | https://landandmaritimeapps.dla.mil/Downloads/MilSpec/Smd/13245.pdf
ADA4084-2S | Aerospace Dual Low Noise, Rail-to-Rail I/O, Low Power Operational Amplifiers | 5962R1324501VXA | PRECISION AMPLIFIERS | High Voltage Op Amps ≥12V | MIL-PRF-38535 Class V | -55°C to 125°C | Yes | 100 | ADA4084-2S HDR | 93 | ADA4084-2S SEE | 2000000000000 | ada4084-2s-dd.pdf | 10 Lead Bottom Brazed Flat Pack | Ceramic/Metal | SnPb | f-10-2 | https://landandmaritimeapps.dla.mil/Downloads/MilSpec/Smd/13245.pdf
ADA4084-2S | Aerospace Dual Low Noise, Rail-to-Rail I/O, Low Power Operational Amplifiers | ADA4084-2AF-EMX | PRECISION AMPLIFIERS | High Voltage Op Amps ≥12V | n/a - Engineering Model | -55°C to 125°C | n/a | n/a | n/a | n/a | n/a | n/a | n/a | 10 Lead Bottom Brazed Flat Pack | Ceramic/Metal | SnPb | f-10-2 | https://www.analog.com/ADA4084-2S/datasheet
ADA4084-4S | Aerospace Quad Low Noise, Rail-to-Rail I/O, Low Power Operational Amplifiers | 5962L1523602VXA | PRECISION AMPLIFIERS | Low Noise Op Amps (≤ 10nV/√Hz) | MIL-PRF-38535 Class V | -55°C to 125°C | Yes | 50 | ADA4084-4S LDR | 93 | ADA4084-4S SEL | Not performed | Not performed | 14 Lead Bottom Bazed Flat Pack | Metal | SnPb | 05-08-1240 | https://landandmaritimeapps.dla.mil/Downloads/MilSpec/Smd/15236.pdf
ADA4084-4S | Aerospace Quad Low Noise, Rail-to-Rail I/O, Low Power Operational Amplifiers | 5962R1523601VXA | PRECISION AMPLIFIERS | Low Noise Op Amps (≤ 10nV/√Hz) | MIL-PRF-38535 Class V | -55°C to 125°C | Yes | 100 | ADA4084-4S HDR | 93 | ADA4084-4S SEL | Not performed | Not performed | 14 Lead Bottom Bazed Flat Pack | Metal | SnPb | 05-08-1240 | https://landandmaritimeapps.dla.mil/Downloads/MilSpec/Smd/15236.pdf
ADA4084-4S | Aerospace Quad Low Noise, Rail-to-Rail I/O, Low Power Operational Amplifiers | ADA4084-4AF-EMX | PRECISION AMPLIFIERS | Low Noise Op Amps (≤ 10nV/√Hz) | n/a - Engineering Model | -55°C to 125°C | n/a | n/a | n/a | n/a | n/a | n/a | n/a | 14 Lead Bottom Bazed Flat Pack | Metal | SnPb | 05-08-1240 | https://www.analog.com/ADA4084-4S/datasheet
ADA4096-2S | Aerospace Dual, 30V, Micropower, Overvoltage Protection, Rail-to-Rail Input/Output, Operational Amplifier | 5962L1420602VXA | PRECISION AMPLIFIERS | High Voltage Op Amps ≥12V | MIL-PRF-38535 Class V | -55°C to 125°C | Yes | 50 | ADA4096-2S_LDR_.pdf | 80 | ADA4096_2S_SEL_.pdf | Not performed | Not performed | 10 Lead Bottom Brazed Flat Pack | Ceramic/Metal | SnPb | f-10-2 | https://landandmaritimeapps.dla.mil/Downloads/MilSpec/Smd/14206.pdf
ADA4096-2S | Aerospace Dual, 30V, Micropower, Overvoltage Protection, Rail-to-Rail Input/Output, Operational Amplifier | 5962R1420601VXA | PRECISION AMPLIFIERS | High Voltage Op Amps ≥12V | MIL-PRF-38535 Class V | -55°C to 125°C | Yes | 100 | ADA4096-2S_HDR_.pdf | 80 | ADA4096_2S_SEL_.pdf | Not performed | Not performed | 10 Lead Bottom Brazed Flat Pack | Ceramic/Metal | SnPb | f-10-2 | https://landandmaritimeapps.dla.mil/Downloads/MilSpec/Smd/14206.pdf
ADA4096-2S | Aerospace Dual, 30V, Micropower, Overvoltage Protection, Rail-to-Rail Input/Output, Operational Amplifier | ADA4096-2AF-EMX | PRECISION AMPLIFIERS | High Voltage Op Amps ≥12V | n/a - Engineering Model | -55°C to 125°C | n/a | n/a | n/a | n/a | n/a | n/a | n/a | 10 Lead Bottom Brazed Flat Pack | Ceramic/Metal | SnPb | f-10-2 | https://www.analog.com/ADA4096-2S/datasheet
ADA4610-2S | Aerospace Low Noise, Precision, Rail-to-Rail Output, JFET Dual Op Amp | 5962L1420702VXA | PRECISION AMPLIFIERS | Low Input Bias Current Op Amps (≤100 pA) | MIL-PRF-38535 Class V | -55°C to 125°C | Yes | 50 | ADA4610-2S_LDR_.pdf | 80 | ADA4610-2S_SEE.pdf | Not performed | Not performed | 10 Lead Bottom Brazed Flat Pack | Ceramic/Metal | SnPb | f-10-2 | https://landandmaritimeapps.dla.mil/Downloads/MilSpec/Smd/14207.pdf
ADA4610-2S | Aerospace Low Noise, Precision, Rail-to-Rail Output, JFET Dual Op Amp | 5962R1420701VXA | PRECISION AMPLIFIERS | Low Input Bias Current Op Amps (≤100 pA) | MIL-PRF-38535 Class V | -55°C to 125°C | Yes | 100 | ADA4610-2S_HDR_.pdf | 80 | ADA4610-2S_SEE.pdf | Not performed | Not performed | 10 Lead Bottom Brazed Flat Pack | Ceramic/Metal | SnPb | f-10-2 | https://landandmaritimeapps.dla.mil/Downloads/MilSpec/Smd/14207.pdf
ADA4610-2S | Aerospace Low Noise, Precision, Rail-to-Rail Output, JFET Dual Op Amp | ADA4610-2BF-EMX | PRECISION AMPLIFIERS | Low Input Bias Current Op Amps (≤100 pA) | n/a - Engineering Model | -55°C to 125°C | n/a | n/a | n/a | n/a | n/a | n/a | n/a | 10 Lead Bottom Brazed Flat Pack | Ceramic/Metal | SnPb | f-10-2 | https://www.analog.com/ADA4610-2S/datasheet
ADAR3000 | 17 GHz to 22 GHz, 4-Beam and 4-Element, Ka-Band Beamformer | ADAR3000ABCZ-CSL | BEAMFORMERS, PHASE SHIFTERS & VECTOR MODULATORS | Beamformers | Commercial Space Low (CSL) | -40°C to 85°C | Yes | 30 | Contact Beamforer@analog.com | 91 | Contact Beamformer@analog.com | Not performed | Not performed | 311-Ball CSP_BGA | Plastic | Sn_Ag_Cu (SAC305) | BC-311-1 | Contact Beamforer@analog.com
ADAR3000S | 17 GHz to 22 GHz, 4-Beam and 4-Element, Ka-Band Beamformer | ADAR3000ABCZ-CSH | BEAMFORMERS, PHASE SHIFTERS & VECTOR MODULATORS | Beamformers | Commercial Space High (CSH) | -40°C to 85°C | Yes | 100 | Contact Space@analog.com | 91 | Contact Space@analog.com | Not performed | Not performed | 311-Ball CSP_BGA | Plastic | Sn_Ag_Cu (SAC305) | BC-311-1 | Contact Space@analog.com
ADAR3001 | 27.5 GHz to 31 GHz, 4-Beam and 4-Element, Ka-Band Beamformer | ADAR3001ABCZ-CSL | BEAMFORMERS, PHASE SHIFTERS & VECTOR MODULATORS | Beamformers | Commercial Space Low (CSL) | -40°C to 85°C | Yes | 30 | Contact Beamforer@analog.com | 86 | Contact Beamformer@analog.com | Not performed | Not performed | 311-Ball CSP_BGA | Plastic | Sn_Ag_Cu (SAC305) | BC-311-1 | Contact Beamforer@analog.com
ADAR3001S | 27.5 GHz to 31 GHz, 4-Beam and 4-Element, Ka-Band Beamformer | ADAR3001ABCZ-CSH | BEAMFORMERS, PHASE SHIFTERS & VECTOR MODULATORS | Beamformers | Commercial Space High (CSH) | -40°C to 85°C | Yes | 100 | Contact Space@analog.com | 86 | Contact Space@analog.com | Not performed | Not performed | 311-Ball CSP_BGA | Plastic | Sn_Ag_Cu (SAC305) | BC-311-1 | Contact Space@analog.com
ADAR3006 | 10.7 GHz to 12.75 GHz 4-beam/4-element Ku band beamformer | ADAR3006ABCZ-CSL | BEAMFORMERS, PHASE SHIFTERS & VECTOR MODULATORS | Beamformers | Commercial Space Low (CSL) | -40°C to 85°C | Yes | 30 | Contact Beamforer@analog.com | TBD - Testing in Progress | Contact Beamformer@analog.com | Not performed | Not performed | 311-Ball CSP_BGA | Plastic | Sn_Ag_Cu (SAC305) | BC-311-1 | Contact Beamforer@analog.com
ADAR3007 | 13.75GHz to 14.6 GHz 4-beam/4-element Ku band Beamformer | ADAR3007ABCZ-CSL | BEAMFORMERS, PHASE SHIFTERS & VECTOR MODULATORS | Beamformers | Commercial Space Low (CSL) | -40°C to 85°C | Yes | 30 | Contact Beamforer@analog.com | TBD - Testing in Progress | Contact Beamformer@analog.com | Not performed | Not performed | 311-Ball CSP_BGA | Plastic | Sn_Ag_Cu (SAC305) | BC-311-1 | Contact Beamforer@analog.com
ADAR4002 | 0.5 GHz to 19 GHz, 1-Channel, Bidirectional True Time Delay Unit | ADAR4002ACPZ-CSL | BEAMFORMERS, PHASE SHIFTERS & VECTOR MODULATORS | Beamformers | Commercial Space Low (CSL) | -40°C to 85°C | Yes | 100 | Contact Beamforer@analog.com | 58 | Contact Beamformer@analog.com | Not performed | Not performed | 14-Lead LFCSP | Plastic | Sn | CP-14-16 | Contact Beamforer@analog.com
ADAR4002 | 0.5 GHz to 19 GHz, 1-Channel, Bidirectional True Time Delay Unit | ADAR4002ACPZR7-CSL | BEAMFORMERS, PHASE SHIFTERS & VECTOR MODULATORS | Beamformers | Commercial Space Low (CSL) | -40°C to 85°C | Yes | 100 | Contact Beamforer@analog.com | 58 | Contact Beamformer@analog.com | Not performed | Not performed | 14-Lead LFCSP | Plastic | Sn | CP-14-16 | Contact Beamforer@analog.com
ADCLK925S | Aerospace Ultrafast SiGe ECL Clock/Data Buffers | 5962L1320502VXA | CLOCK AND TIMING | Clock Distribution Devices | MIL-PRF-38535 Class V | -55°C to 125°C | Yes | 50 | ADCLK925_LDR_15.xlsx | 80 | ADCLK925S_SEL.pdf | Not performed | Not performed | 16-Lead Bottombrazed Flat Package [FLATPACK] | Ceramic/Metal | SnPb | F-16-1 | https://landandmaritimeapps.dla.mil/Downloads/MilSpec/Smd/13205.pdf
ADCLK925S | Aerospace Ultrafast SiGe ECL Clock/Data Buffers | 5962R1320501VXA | CLOCK AND TIMING | Clock Distribution Devices | MIL-PRF-38535 Class V | -55°C to 125°C | Yes | 100 | ADCLK925_HDR.xlsm | 80 | ADCLK925S_SEL.pdf | Not performed | Not performed | 16-Lead Bottombrazed Flat Package [FLATPACK] | Ceramic/Metal | SnPb | F-16-1 | https://landandmaritimeapps.dla.mil/Downloads/MilSpec/Smd/13205.pdf
ADCLK925S | Aerospace Ultrafast SiGe ECL Clock/Data Buffers | ADCLK925AF-EMX | CLOCK AND TIMING | Clock Distribution Devices | n/a - Engineering Model | -55°C to 125°C | n/a | n/a | n/a | n/a | n/a | n/a | n/a | 16-Lead Bottombrazed Flat Package [FLATPACK] | Ceramic/Metal | SnPb | F-16-1 | https://www.analog.com/ADCLK925S/datasheet
ADF4108S | Aerospace PLL Frequency Synthesizer | 5962L1420401VXA | PHASE LOCKED LOOP (PLL) | Integer-N PLL | MIL-PRF-38535 Class V | -55°C to 125°C | Yes | 50 | ADF4108S | 86 | adf4108s-sel.pdf | Not performed | Not performed | 16-Lead Bottom Brazed FlatPack | Ceramic/Metal | SnPb | f-16-1 | https://landandmaritimeapps.dla.mil/Downloads/MilSpec/Smd/14204.pdf
ADF4108S | Aerospace PLL Frequency Synthesizer | 5962L1420402VXA | PHASE LOCKED LOOP (PLL) | Integer-N PLL | MIL-PRF-38535 Class V | -55°C to 125°C | Yes | 50 | ADF41008_LDR.xlsx | 86 | adf4108s-sel.pdf | Not performed | Not performed | 16-Lead Bottom Brazed FlatPack | Ceramic/Metal | SnPb | f-16-1 | https://landandmaritimeapps.dla.mil/Downloads/MilSpec/Smd/14204.pdf
ADF4108S | Aerospace PLL Frequency Synthesizer | ADF4108BF-EMX | PHASE LOCKED LOOP (PLL) | Integer-N PLL | n/a - Engineering Model | -55°C to 125°C | n/a | n/a | n/a | n/a | n/a | n/a | n/a | 16-Lead Bottom Brazed FlatPack | Ceramic/Metal | SnPb | f-16-1 | https://www.analog.com/ADF4108S/datasheet
ADG201S | Aerospace 60 Ω, Quad SPST Switch | ADG2010803Q | SWITCH/MUX | Dual-Supply Analog Switches and Multiplexers | ASD Model (MIL-PRF-38535 Class V with Exceptions) | -55°C to 125°C | No | 20 (non-RHA) | adg201s-hdr.pdf | Not performed | Not performed | Not performed | Not performed | 16-Lead Ceramic Dual In-Line Package [CERDIP] | Ceramic | SnPb | Q-16 | https://www.analog.com/ADG201S/datasheet
ADH1015S | MMIC Triple Balanced Mixer 26-32GHz Die | HMC8805 | RF MIXERS | Single, Double, and Triple Balanced Mixers | MIL-PRF-38534 Class K | -40°C to 85°C | No | >200 (Based on process) | Not performed | >80 (Based on process) | Not performed | Not performed | Not performed | Die | n/a | n/a | n/a | https://www.analog.com/ADH1015S/datasheet
ADH1048AS | Aerospace, GaAs, MMIC, Double Balanced Downconverter, 2.25 GHz to 18 GHz | HMC7888 | RF MIXERS | Single, Double, and Triple Balanced Mixers | MIL-PRF-38534 Class K | -40°C to 85°C | No | >200 (Based on process) | Not performed | >80 (Based on process) | Not performed | Not performed | Not performed | Die | n/a | n/a | n/a | https://www.analog.com/media/en/technical-documentation/controlled-drawings/sid000017a-adh1048as.pdf
ADH1048S | 2 GHz to 18 GHz Double-Balanced Mixer | HMC8250LH5 | RF MIXERS | Single, Double, and Triple Balanced Mixers | MIL-PRF-38535 Class Level S (with Exceptions) | -40°C to 85°C | No | >200 (Based on process) | Not performed | >80 (Based on process) | Not performed | Not performed | Not performed | 12-Terminal Ceramic Leadless Chip Carrier [LCC] | Ceramic | Gold | E-12-5 | https://www.analog.com/media/en/technical-documentation/controlled-drawings/sid000003a-adh1048s.pdf
ADH1081S | Aerospace, GaAs, MMIC, Double-Balanced Mixer, 50 GHz to 75 GHz | HMC8656 | RF MIXERS | Single, Double, and Triple Balanced Mixers | MIL-PRF-38534 Class K | -40°C to 85°C | No | >200 (Based on process) | Not performed | >80 (Based on process) | Not performed | Not performed | Not performed | Die | n/a | n/a | n/a | https://www.analog.com/media/en/technical-documentation/controlled-drawings/sid000067a-adh1081s.pdf
ADH1126S | Aerospace, GaAs, pHEMT, MMIC, Power Amplifier, 2 GHz – 50 GHz | HMC8659 | RF AMPLIFIERS | Power Amplifiers | MIL-PRF-38534 Class K | -55°C to 85°C | No | >200 (Based on process) | Not performed | >80 (Based on process) | Not performed | Not performed | Not performed | Die | n/a | n/a | n/a | https://www.analog.com/media/en/technical-documentation/controlled-drawings/sid000061-adh1126s.pdf
ADH128S | Aerospace, GaAs, MMIC, Double-Balanced Mixer, 1.8 GHz to 5 GHz | HMC8482G8 | RF MIXERS | Single, Double, and Triple Balanced Mixers | MIL-PRF-38535 Class Level S (with Exceptions) | -55°C to 85°C | No | >200 (Based on process) | Not performed | >80 (Based on process) | Not performed | Not performed | Not performed | 8-Lead Flat Package with Gullwing Formed Leads | Ceramic/Metal | Gold | FR-8-2 | https://www.analog.com/media/en/technical-documentation/controlled-drawings/sid000085a-adh128s.pdf
ADH141S | MMIC Mixer, 6-18 GHz Die | HMC8804 | RF MIXERS | RF Mixers with Integrated LO | MIL-PRF-38534 Class K | -40°C to 85°C | No | >200 (Based on process) | Not performed | >80 (Based on process) | Not performed | Not performed | Not performed | Die | n/a | n/a | n/a | https://www.analog.com/ADH141S/datasheet
ADH232S | High Isolation SPDT Switch | HMC8267G8 | RF CONTROL PRODUCTS | RF Switches | MIL-PRF-38535 Class Level S (with Exceptions) | -40°C to 85°C | No | >200 (Based on process) | Not performed | >80 (Based on process) | Not performed | Not performed | Not performed | 8-Lead Flat Package with Gullwing Formed Leads | Ceramic/Metal | Ni_Au | FR-8-2 | https://www.analog.com/media/en/technical-documentation/controlled-drawings/sid000020a-adh232s.pdf
ADH232S | High Isolation SPDT Switch | HMC8800 | RF CONTROL PRODUCTS | RF Switches | MIL-PRF-38534 Class K | -40°C to 85°C | No | >200 (Based on process) | Not performed | >80 (Based on process) | Not performed | Not performed | Not performed | Die | n/a | n/a | n/a | https://www.analog.com/ADH232S/datasheet
ADH244S | DC to 4 GHz SP4T Non-Reflective Switch | ADH244-701G16 | RF CONTROL PRODUCTS | RF Switches | ASD Model (MIL-PRF-38535 Class V with Exceptions) | -40°C to 85°C | No | >200 (Based on process) | Not performed | >80 (Based on process) | Not performed | Not performed | Not performed | 16-Lead Flat Package with Gullwing Formed Leads | Ceramic/Metal | Gold | FR-16-2 | https://www.analog.com/ADH244S/datasheet
ADH252S | Aerospace, GaAs, MMIC, SP6T Non-Reflective Switch, DC to 3 GHz | HMC4811G16 | RF CONTROL PRODUCTS | RF Switches | MIL-PRF-38535 Class Level S (with Exceptions) | -37°C to 80°C | No | >200 (Based on process) | Not performed | >80 (Based on process) | Not performed | Not performed | Not performed | 16-Lead Flat Package with Gullwing Formed Leads | Ceramic/Metal | Gold | FR-16-2 | https://www.analog.com/media/en/technical-documentation/controlled-drawings/sid000073a-adh252s.pdf
ADH292S | Aerospace, GaAs, MMIC, Double-Balanced Mixer, 18 GHz to 32 GHz | HMC8331 | RF MIXERS | Single, Double, and Triple Balanced Mixers | MIL-PRF-38534 Class K | -55°C to 85°C | No | >200 (Based on process) | Not performed | >80 (Based on process) | Not performed | Not performed | Not performed | Die | n/a | n/a | n/a | https://www.analog.com/media/en/technical-documentation/controlled-drawings/sid000058a-adh292s.pdf
ADH311S | Aerospace, GaAs, InGaP, HBT, MMIC, Gain Block Amplifier, DC to 6 GHz | HMC8430 | RF AMPLIFIERS | Gain Blocks | MIL-PRF-38534 Class K | -40°C to 85°C | No | >200 (Based on process) | Not performed | >80 (Based on process) | Not performed | Not performed | Not performed | Die | n/a | n/a | n/a | https://www.analog.com/media/en/technical-documentation/controlled-drawings/sid000038b-adh311s.pdf
ADH322S | DC to 2010 MHz, SP8T Non-Reflective Switch | HMC8058G24 | RF CONTROL PRODUCTS | RF Switches | MIL-PRF-38535 Class Level S (with Exceptions) | -40°C to 85°C | No | >200 (Based on process) | Not performed | >80 (Based on process) | Not performed | Not performed | Not performed | 24-Lead Glass/Metal Hermetic SMT | Ceramic/Metal | Gold | FR-24-1 | https://www.analog.com/media/en/technical-documentation/controlled-drawings/sid000057a-adh322s.pdf
ADH346S | Space MMIC Voltage-Variable Attenuator DC-20GHz | ADH346-701G8 | RF CONTROL PRODUCTS | Voltage Variable Attenuators | ASD Model (MIL-PRF-38535 Class V with Exceptions) | -40°C to 85°C | No | >200 (Based on process) | Not performed | >80 (Based on process) | Not performed | Not performed | Not performed | 8-Lead Flat Package with Gullwing Formed Leads | Ceramic/Metal | Ni_Au | FR-8-2 | https://www.analog.com/ADH346S/datasheet
ADH346S | Space MMIC Voltage-Variable Attenuator DC-20GHz | HMC8801 | RF CONTROL PRODUCTS | Voltage Variable Attenuators | MIL-PRF-38534 Class K | -40°C to 85°C | No | >200 (Based on process) | Not performed | >80 (Based on process) | Not performed | Not performed | Not performed | Die | n/a | n/a | n/a | https://www.analog.com/media/en/technical-documentation/data-sheets/ADH346S.pdf
ADH347S | Aerospace, SPDT Switch, Non-Reflective, DC to 8 GHz (G8 Pkg), DC to 14 GHz (LH5 Pkg), and DC to 20 GHz (Die) | ADH347-000C | RF CONTROL PRODUCTS | RF Switches | MIL-PRF-38534 Class K | -55°C to 85°C | No | >200 (Based on process) | Not performed | >80 (Based on process) | Not performed | Not performed | Not performed | Die | n/a | n/a | n/a | https://www.analog.com/media/en/technical-documentation/data-sheets/asd0016616.pdf
ADH347S | Aerospace, SPDT Switch, Non-Reflective, DC to 8 GHz (G8 Pkg), DC to 14 GHz (LH5 Pkg), and DC to 20 GHz (Die) | ADH347-701LH5 | RF CONTROL PRODUCTS | RF Switches | ASD Model (MIL-PRF-38535 Class V with Exceptions) | -40°C to 85°C | No | >200 (Based on process) | Not performed | >80 (Based on process) | Not performed | Not performed | Not performed | 12-Terminal Ceramic Leadless Chip Carrier [LCC] | Ceramic | Gold | E-12-5 | https://www.analog.com/media/en/technical-documentation/data-sheets/asd0016617.pdf
ADH347S | Aerospace, SPDT Switch, Non-Reflective, DC to 8 GHz (G8 Pkg), DC to 14 GHz (LH5 Pkg), and DC to 20 GHz (Die) | HMC8292G8 | RF CONTROL PRODUCTS | RF Switches | MIL-PRF-38535 Class Level S (with Exceptions) | -40°C to 85°C | No | >200 (Based on process) | Not performed | >80 (Based on process) | Not performed | Not performed | Not performed | 8-Lead Flat Package with Gullwing Formed Leads | Ceramic/Metal | Gold | FR-8-2 | https://www.analog.com/media/en/technical-documentation/controlled-drawings/sid000049a-adh347s.pdf
ADH361S | Space SMT MMIC Divide-By-2, DC to 12 GHz | ADH361R701G8 | FREQUENCY DIVIDERS/MULTIPLIERS | Frequency Dividers | ASD Model (MIL-PRF-38535 Class V with Exceptions) | -40°C to 85°C | Yes | 100 | adh361s-hdr.pdf | >80 (Based on process) | Not performed | Not performed | Not performed | 8-Lead Flat Package with Gullwing Formed Leads | Ceramic/Metal | Gold | FR-8-2 | https://www.analog.com/ADH361S/datasheet
ADH363S | Space DC to 12 GHz Divide-by-8 | ADH363R701G8 | FREQUENCY DIVIDERS/MULTIPLIERS | Frequency Dividers | ASD Model (MIL-PRF-38535 Class V with Exceptions) | -40°C to 85°C | Yes | 100 | adh363s-hdr.pdf | Not performed | Not performed | Not performed | Not performed | 8-Lead Flat Package with Gullwing Formed Leads | Ceramic/Metal | Gold | FR-8-2 | https://www.analog.com/ADH363S/datasheet
ADH365S | Space SMT MMIC Divide-By-4, DC to 13 GHz | ADH365R701G8 | FREQUENCY DIVIDERS/MULTIPLIERS | Frequency Dividers | ASD Model (MIL-PRF-38535 Class V with Exceptions) | -40°C to 85°C | Yes | 100 | adh365s-hdr.pdf | Not performed | Not performed | Not performed | Not performed | 8-Lead Flat Package with Gullwing Formed Leads | Ceramic/Metal | Gold | FR-8-2 | https://www.analog.com/ADH365S/datasheet
ADH383S | Aerospace, GaAs, PHEMT, MMIC, Medium Power Amplifier, 12 GHz to 30 GHz. | HMC8734 | RF AMPLIFIERS | Medium Power Amplifiers | MIL-PRF-38534 Class K | -55°C to 85°C | No | >200 (Based on process) | Not performed | >80 (Based on process) | Not performed | Not performed | Not performed | Die | n/a | n/a | n/a | https://www.analog.com/media/en/technical-documentation/controlled-drawings/sid000029b-adh383s.pdf
ADH392AS | Aerospace, GaAs, MMIC, Low Noise Amplifier, 3.5 GHz to 7 GHz. | HMC8728 | RF AMPLIFIERS | Low Noise Amplifiers | MIL-PRF-38534 Class K | -55°C to 85°C | No | >200 (Based on process) | Not performed | >80 (Based on process) | Not performed | Not performed | Not performed | Die | n/a | n/a | n/a | https://www.analog.com/media/en/technical-documentation/controlled-drawings/sid000031b-adh392as.pdf
ADH392S | 3.5 GHz to 7 GHz Low Noise Amplifier | HMC3069B | RF AMPLIFIERS | Low Noise Amplifiers | MIL-PRF-38534 Class K | -55°C to 85°C | No | >200 (Based on process) | Not performed | >80 (Based on process) | Not performed | Not performed | Not performed | Die | n/a | n/a | n/a | https://www.analog.com/media/en/technical-documentation/controlled-drawings/sid000007b-adh392s.pdf
ADH395S | Aerospace InGaP HBT Gain Block Amplifier, DC – 4 GHz | ADH395-701G8 | RF AMPLIFIERS | Gain Blocks | ASD Model (MIL-PRF-38535 Class V with Exceptions) | -40°C to 85°C | No | >200 (Based on process) | Not performed | >80 (Based on process) | Not performed | Not performed | Not performed | 8-Lead Flat Package with Gullwing Formed Leads | Ceramic/Metal | Ni_Au | FR-8-2 | https://www.analog.com/ADH395S/datasheet
ADH395S | Aerospace InGaP HBT Gain Block Amplifier, DC – 4 GHz | HMC8674 | RF AMPLIFIERS | Gain Blocks | MIL-PRF-38534 Class K | -55°C to 85°C | No | >200 (Based on process) | Not performed | >80 (Based on process) | Not performed | Not performed | Not performed | Die | n/a | n/a | n/a | https://www.analog.com/media/en/technical-documentation/controlled-drawings/sid000033a-adh395s.pdf
ADH424S | DC - 3 GHz, 0.5 dB LSB 6-Bit Digital Attenuator | ADH424-701G16 | RF CONTROL PRODUCTS | Digital Step Attenuators | ASD Model (MIL-PRF-38535 Class V with Exceptions) | -40°C to 85°C | No | >200 (Based on process) | Not performed | >80 (Based on process) | Not performed | Not performed | Not performed | 16-Lead Flat Package with Gullwing Formed Leads | Ceramic/Metal | Gold | FR-16-2 | https://www.analog.com/media/en/technical-documentation/data-sheets/asd0016610.pdf
ADH424S | DC - 13 GHz, 0.5 dB LSB 6-Bit Digital Attenuator | ADH424-701LH5 | RF CONTROL PRODUCTS | Digital Step Attenuators | ASD Model (MIL-PRF-38535 Class V with Exceptions) | -40°C to 85°C | No | >200 (Based on process) | Not performed | >80 (Based on process) | Not performed | Not performed | Not performed | 12-Terminal Ceramic Leadless Chip Carrier [LCC] | Ceramic | Gold | E-12-5 | https://www.analog.com/media/en/technical-documentation/data-sheets/asd0016614.pdf
ADH424S | DC - 13 GHz, 0.5 dB LSB 6-Bit Digital Attenuator, Die | HMC8802 | RF CONTROL PRODUCTS | Digital Step Attenuators | MIL-PRF-38534 Class K | -40°C to 85°C | No | >200 (Based on process) | Not performed | >80 (Based on process) | Not performed | Not performed | Not performed | Die | n/a | n/a | n/a | https://www.analog.com/media/en/technical-documentation/data-sheets/ADH424S.pdf
ADH438S | DC - 7 GHz Divide-By-5 | HMC5783G8 | FREQUENCY DIVIDERS/MULTIPLIERS | Frequency Dividers | MIL-PRF-38535 Class Level S (with Exceptions) | -40°C to 85°C | No | >200 (Based on process) | Not performed | >80 (Based on process) | Not performed | Not performed | Not performed | 8-Lead Flat Package with Gullwing Formed Leads | Ceramic/Metal | Gold | FR-8-2 | https://www.analog.com/media/en/technical-documentation/controlled-drawings/sid000002a-adh438s.pdf
ADH439S | Aerospace, HBT, Digital Phase – Frequency Detector, 10 MHz – 1300 MHz | HMC4219G16 | FREQUENCY DIVIDERS/MULTIPLIERS | Phase Frequency Detector | MIL-PRF-38535 Class Level S (with Exceptions) | -40°C to 85°C | No | >200 (Based on process) | Not performed | >80 (Based on process) | Not performed | Not performed | Not performed | 16-Lead Flat Package with Gullwing Formed Leads | Ceramic/Metal | Gold | FR-16-2 | https://www.analog.com/media/en/technical-documentation/controlled-drawings/sid000076a-adh439s.pdf
ADH448S | Aerospace, GaAs, PHEMT, MMIC, x2 Active Multiplier Chip, 19 GHz to 25 GHz Fout | HMC7481 | FREQUENCY DIVIDERS/MULTIPLIERS | Frequency Multipliers | MIL-PRF-38534 Class K | -55°C to 85°C | No | >200 (Based on process) | Not performed | >80 (Based on process) | Not performed | Not performed | Not performed | Die | n/a | n/a | n/a | https://www.analog.com/media/en/technical-documentation/controlled-drawings/sid000077a-adh448s.pdf
ADH451S | Aerospace, GaAs, PHEMT, MMIC, Medium Power Amplifier, 5 GHz to 20 GHz (Die), 5 GHz to 18 GHz (LH5 Pkg). | ADH451-701LH5 | RF AMPLIFIERS | Power Amplifiers | ASD Model (MIL-PRF-38535 Class V with Exceptions) | -40°C to 85°C | No | >200 (Based on process) | Not performed | >80 (Based on process) | Not performed | Not performed | Not performed | 12-Terminal Ceramic Leadless Chip Carrier [LCC] | Ceramic | Gold | E-12-5 | https://www.analog.com/ADH451S/datasheet
ADH451S | Aerospace, GaAs, PHEMT, MMIC, Medium Power Amplifier, 5 GHz to 20 GHz (Die), 5 GHz to 18 GHz (LH5 Pkg). | HMC6293 | RF AMPLIFIERS | Power Amplifiers | MIL-PRF-38534 Class K | -55°C to 85°C | No | >200 (Based on process) | Not performed | >80 (Based on process) | Not performed | Not performed | Not performed | Die | n/a | n/a | n/a | https://www.analog.com/media/en/technical-documentation/controlled-drawings/sid000010b-adh451s.pdf
ADH462S | 2 GHz to 20 GHz, Low Noise Amplifier | HMC8427 | RF AMPLIFIERS | Low Noise Amplifiers | MIL-PRF-38534 Class K | -55°C to 85°C | No | >200 (Based on process) | Not performed | >80 (Based on process) | Not performed | Not performed | Not performed | Die | n/a | n/a | n/a | https://www.analog.com/media/en/technical-documentation/controlled-drawings/sid000039a-adh462s.pdf
ADH463S | Aerospace GaAs, Low Noise AGC Amplifier 2 to 20 GHz, LH250 Package | ADH463-000C | RF AMPLIFIERS | Low Noise Amplifiers | MIL-PRF-38534 Class K | -55°C to 85°C | No | >200 (Based on process) | Not performed | >80 (Based on process) | Not performed | Not performed | Not performed | Die | n/a | n/a | n/a | https://www.analog.com/media/en/technical-documentation/data-sheets/adh463s-die.pdf
ADH463S | Aerospace GaAs, Low Noise AGC Amplifier 2 to 20 GHz, LH250 Package | ADH463-701LH250 | RF AMPLIFIERS | Low Noise Amplifiers | ASD Model (MIL-PRF-38535 Class V with Exceptions) | -40°C to 85°C | No | >200 (Based on process) | Not performed | >80 (Based on process) | Not performed | Not performed | Not performed | 12-Terminal Ceramic Leadless Chip Carrier [LCC] | Ceramic | Gold | E-12-6 | https://www.analog.com/media/en/technical-documentation/data-sheets/adh463s.pdf
ADH465S | Aerospace, GaAs, pHEMT, MMIC, Distributed Driver Amplifier, DC to 20 GHz. | HMC8334 | RF AMPLIFIERS | Driver Amplifiers | MIL-PRF-38534 Class K | -55°C to 85°C | No | >200 (Based on process) | Not performed | >80 (Based on process) | Not performed | Not performed | Not performed | Die | n/a | n/a | n/a | https://www.analog.com/media/en/technical-documentation/controlled-drawings/sid000021a-adh465s.pdf
ADH499S | Aerospace GaAs PHEMT, Medium Power Amplifier 21 to 32 GHz, LSH6 Package | ADH499-701LSH6 | RF AMPLIFIERS | Power Amplifiers | ASD Model (MIL-PRF-38535 Class V with Exceptions) | -40°C to 85°C | No | >200 (Based on process) | Not performed | >80 (Based on process) | Not performed | Not performed | Not performed | 16-Terminal Ceramic Leadless Chip Carrier with Heat Sink | Ceramic | Gold | EH-16-2 | https://www.analog.com/ADH499S/datasheet
ADH514S | Aerospace, GaAs, InGaP, HBT, MMIC, 11.17 GHz to 12.02 GHz, VCO with Fo/2 and Fo/4 Frequency Output. | HMC8618LH250 | VOLTAGE CONTROLLED OSCILLATORS (VCO) | VCOs with Output Dividers | MIL-PRF-38535 Class Level S (with Exceptions) | -40°C to 85°C | No | >200 (Based on process) | Not performed | >80 (Based on process) | Not performed | Not performed | Not performed | 12-Terminal Ceramic Leadless Chip Carrier [LCC] | Ceramic | Gold | E-12-6 | https://www.analog.com/media/en/technical-documentation/controlled-drawings/sid000087a-adh514s.pdf
ADH519S | Aerospace GaAs PHEMT MMIC Low Noise Amplifier, 17.5 – 31.5 GHz | ADH519LSH6-EMX | RF AMPLIFIERS | Low Noise Amplifiers | n/a - Engineering Model | -40°C to 85°C | n/a | n/a | n/a | n/a | n/a | n/a | n/a | 16-Terminal Ceramic Leadless Chip Carrier with Heat Sink | Ceramic | Gold | EH-16-2 | https://www.analog.com/ADH519S/datasheet
ADH519S | Aerospace GaAs PHEMT MMIC Low Noise Amplifier, 17.5 – 31.5 GHz | ADH519R701LSH6 | RF AMPLIFIERS | Low Noise Amplifiers | ASD Model (MIL-PRF-38535 Class V with Exceptions) | -40°C to 85°C | Yes | 100 | adh519s_hdr_.pdf | Not performed | Not performed | Not performed | Not performed | 16-Terminal Ceramic Leadless Chip Carrier with Heat Sink | Ceramic | Gold | EH-16-2 | https://www.analog.com/ADH519S/datasheet
ADH520S | Aerospace, GaAs, MESFET, MMIC, I/Q Mixer, 6 GHz to 10 GHz | HMC8700LH5 | RF MIXERS | IQ Mixer | MIL-PRF-38535 Class Level S (with Exceptions) | -40°C to 85°C | No | >200 (Based on process) | Not performed | >80 (Based on process) | Not performed | Not performed | Not performed | 12-Terminal Ceramic Leadless Chip Carrier [LCC] | Ceramic | Gold | E-12-5 | https://www.analog.com/media/en/technical-documentation/controlled-drawings/sid000068a-adh520s.pdf
ADH530S | Aerospace, GaAs, InGaP, HBT, MMIC, 9 GHz to 11 GHz, VCO with Fo/2 and Fo/4 Frequency Output. | HMC8051 | VOLTAGE CONTROLLED OSCILLATORS (VCO) | VCOs with Output Dividers | MIL-PRF-38534 Class K | -40°C to 85°C | No | >200 (Based on process) | Not performed | >80 (Based on process) | Not performed | Not performed | Not performed | Die | n/a | n/a | n/a | https://www.analog.com/media/en/technical-documentation/controlled-drawings/sid000088a-adh530s.pdf
ADH534S | Aerospace, GaAs, InGaP, HBT, MMIC, 10.6 GHz to 11.8 GHz, VCO with Fo/2 and Fo/4 Frequency Output. | HMC8501 | VOLTAGE CONTROLLED OSCILLATORS (VCO) | VCOs with Output Dividers | MIL-PRF-38534 Class K | -40°C to 85°C | No | >200 (Based on process) | Not performed | >80 (Based on process) | Not performed | Not performed | Not performed | Die | n/a | n/a | n/a | https://www.analog.com/media/en/technical-documentation/controlled-drawings/sid000050a-adh534s.pdf
ADH554S | Aerospace GaAs Fundamental Mixer, 11 GHz – 18 GHz | ADH554-701LH5 | RF MIXERS | Single, Double, and Triple Balanced Mixers | ASD Model (MIL-PRF-38535 Class V with Exceptions) | -40°C to 85°C | No | >200 (Based on process) | Not performed | Not performed | Not performed | Not performed | Not performed | 12-Terminal Ceramic Leadless Chip Carrier [LCC] | Ceramic | Gold | E-12-5 | https://www.analog.com/ADH554S/datasheet
ADH557AS | Aerospace, GaAs, MMIC, Fundamental Mixer, 2.5 GHz to 7 GHz | HMC8517LH5 | RF MIXERS | Single, Double, and Triple Balanced Mixers | MIL-PRF-38535 Class Level S (with Exceptions) | -40°C to 85°C | No | >200 (Based on process) | Not performed | >80 (Based on process) | Not performed | Not performed | Not performed | 12-Terminal Ceramic Leadless Chip Carrier [LCC] | Ceramic | Gold | E-12-5 | https://www.analog.com/media/en/technical-documentation/controlled-drawings/sid000062a-adh557as.pdf
ADH561S | Aerospace GaAs, Broadband Frequency Multiplier, 8 to 21 GHz, Die | ADH561-000C | FREQUENCY DIVIDERS/MULTIPLIERS | Frequency Multipliers | MIL-PRF-38534 Class K | -55°C to 85°C | No | >200 (Based on process) | Not performed | >80 (Based on process) | Not performed | Not performed | Not performed | Die | n/a | n/a | n/a | https://www.analog.com/ADH561S/datasheet
ADH564S | 7 GHz to 13.5 GHz Low Noise Amplifier | HMC6578 | RF AMPLIFIERS | Low Noise Amplifiers | MIL-PRF-38534 Class K | -55°C to 85°C | No | >200 (Based on process) | Not performed | >80 (Based on process) | Not performed | Not performed | Not performed | Die | n/a | n/a | n/a | https://www.analog.com/media/en/technical-documentation/controlled-drawings/sid000012a-adh564s.pdf
ADH573S | Aerospace, GaAs, PHEMT, MMIC, x2 Active Multiplier, 8 GHz to 22 GHz Fout | HMC8249LH5 | FREQUENCY DIVIDERS/MULTIPLIERS | Frequency Multipliers | MIL-PRF-38535 Class Level S (with Exceptions) | -40°C to 85°C | No | >200 (Based on process) | Not performed | >80 (Based on process) | Not performed | Not performed | Not performed | 12-Terminal Ceramic Leadless Chip Carrier [LCC] | Ceramic | Gold | E-12-5 | https://www.analog.com/media/en/technical-documentation/controlled-drawings/sid000089a-adh573s.pdf
ADH576S | Aerospace, GaAs, MMIC, x2 Active Multiplier Chip, 18 GHz to 29 GHz Fout | HMC8332 | FREQUENCY DIVIDERS/MULTIPLIERS | Frequency Multipliers | MIL-PRF-38534 Class K | -55°C to 85°C | No | >200 (Based on process) | Not performed | >80 (Based on process) | Not performed | Not performed | Not performed | Die | n/a | n/a | n/a | https://www.analog.com/media/en/technical-documentation/controlled-drawings/sid000060a-adh576s.pdf
ADH586S | Aerospace, MMIC, 4.15 GHz to 8 GHz, Hybrid VCO with Varactor Diodes | HMC8343LH250 | VOLTAGE CONTROLLED OSCILLATORS (VCO) | VCOs with Single Output | MIL-PRF-38534 Class H / MIL-STD-883 Class Level S | -40°C to 85°C | No | Not performed | Not performed | Not performed | Not performed | Not performed | Not performed | 12-Terminal Ceramic Leadless Chip Carrier [LCC] | Ceramic | Gold | E-12-6 | https://www.analog.com/media/en/technical-documentation/controlled-drawings/sid000096a-adh586s.pdf
ADH598S | Aerospace, GaAs, pHEMT, MMIC, x2 Active Multiplier Chip, 22 GHz to 46 GHz Fout | HMC8731 | FREQUENCY DIVIDERS/MULTIPLIERS | Frequency Multipliers | MIL-PRF-38534 Class K | -55°C to 85°C | No | >200 (Based on process) | Not performed | >80 (Based on process) | Not performed | Not performed | Not performed | Die | n/a | n/a | n/a | https://www.analog.com/media/en/technical-documentation/controlled-drawings/sid000082a-adh598s.pdf
ADH606S | 2 GHz to 18 GHz, UltraLow Phase Noise, Distributed Amplifier | HMC8049 | RF AMPLIFIERS | Low Noise Amplifiers | MIL-PRF-38534 Class K | -55°C to 85°C | No | >200 (Based on process) | Not performed | >80 (Based on process) | Not performed | Not performed | Not performed | Die | n/a | n/a | n/a | https://www.analog.com/media/en/technical-documentation/controlled-drawings/sid000018a-adh606s.pdf
ADH607S | Aerospace, GaAs, MESFET, High Isolation SPDT Switch, DC to 6 GHz | HMC8158G7 | RF CONTROL PRODUCTS | RF Switches | MIL-PRF-38535 Class Level S (with Exceptions) | -40°C to 85°C | No | >200 (Based on process) | Not performed | >80 (Based on process) | Not performed | Not performed | Not performed | 7-Lead Hermetic SMT Package | Ceramic/Metal | Gold | FR-7-1 | https://www.analog.com/media/en/technical-documentation/controlled-drawings/sid000079a-adh607s.pdf
ADH635S | Aerospace, GaAs, PHEMT, MMIC, Driver Amplifier, 18 GHz to 40 GHz | HMC6987 | RF AMPLIFIERS | Driver Amplifiers | MIL-PRF-38534 Class K | -55°C to 85°C | No | >200 (Based on process) | Not performed | >80 (Based on process) | Not performed | Not performed | Not performed | Die | n/a | n/a | n/a | https://www.analog.com/media/en/technical-documentation/controlled-drawings/sid000013a-adh635s.pdf
ADH641S | DC to 18 GHz SP4T Non-Reflective Switch | HMC8261LH5 | RF CONTROL PRODUCTS | RF Switches | MIL-PRF-38535 Class Level S (with Exceptions) | -40°C to 85°C | No | >200 (Based on process) | Not performed | >80 (Based on process) | Not performed | Not performed | Not performed | 12-Terminal Ceramic Leadless Chip Carrier [LCC] | Ceramic | Gold | E-12-5 | https://www.analog.com/media/en/technical-documentation/controlled-drawings/sid000047a-adh641s-hmc8261lh5.pdf
ADH641S | DC to 18 GHz SP4T Non-Reflective Switch | HMC8790 | RF CONTROL PRODUCTS | RF Switches | MIL-PRF-38534 Class K | -55°C to 85°C | No | >200 (Based on process) | Not performed | >80 (Based on process) | Not performed | Not performed | Not performed | Die | n/a | n/a | n/a | https://www.analog.com/media/en/technical-documentation/controlled-drawings/sid000046a-adh641s-hmc8790.pdf
ADH659S | Aerospace, GaAs, PHEMT, MMIC, Power Amplifier, DC to 15 GHz | HMC8418 | RF AMPLIFIERS | Power Amplifiers | MIL-PRF-38534 Class K | -55°C to 85°C | No | >200 (Based on process) | Not performed | >80 (Based on process) | Not performed | Not performed | Not performed | Die | n/a | n/a | n/a | https://www.analog.com/media/en/technical-documentation/controlled-drawings/sid000023a-adh659s.pdf
ADH663S | 6 GHz to 12 GHz, Double-Balanced High IP3 Mixer | HMC8054 | RF MIXERS | Single, Double, and Triple Balanced Mixers | MIL-PRF-38534 Class K | -40°C to 85°C | No | >200 (Based on process) | Not performed | >80 (Based on process) | Not performed | Not performed | Not performed | Die | n/a | n/a | n/a | https://www.analog.com/media/en/technical-documentation/controlled-drawings/sid000059a-adh663s.pdf
ADH704S | 8 GHz, 19-Bit Fractional-N PLL | HMC7910G24 | PHASE LOCKED LOOP (PLL) | Fractional-N PLL | MIL-PRF-38535 Class Level S (with Exceptions) | -40°C to 85°C | No | >50 (Based on process) | Not performed | >60 (Based on process) | Not performed | Not performed | Not performed | 24-Lead Flat Package with Gullwing Formed Leads | Ceramic/Metal | Gold | FR-24-1 | https://www.analog.com/media/en/technical-documentation/controlled-drawings/sid000044a-adh704s.pdf
ADH732S | Aerospace, MMIC, 6.15 GHz to 12 GHz, Hybrid VCO with Varactor Diodes | HMC8732LH250 | VOLTAGE CONTROLLED OSCILLATORS (VCO) | VCOs with Single Output | MIL-PRF-38534 Class H / Class K | -40°C to 85°C | No | Not performed | Not performed | Not performed | Not performed | Not performed | Not performed | 12-Terminal Ceramic Leadless Chip Carrier [LCC] | Ceramic | Gold | E-12-6 | https://www.analog.com/media/en/technical-documentation/controlled-drawings/sid000094a-adh732s.pdf
ADH739S | Aerospace, MMIC, VCO with Divide-By-16, 25.5 GHz – 27 GHz | HMC8442LSH6 | VOLTAGE CONTROLLED OSCILLATORS (VCO) | VCOs with Output Dividers | MIL-PRF-38535 Class Level S (with Exceptions) | -40°C to 85°C | No | >200 (Based on process) | Not performed | >80 (Based on process) | Not performed | Not performed | Not performed | 16-Terminal Ceramic Leadless Chip Carrier with Heat Sink | Ceramic | Gold | EH-16-2 | https://www.analog.com/media/en/technical-documentation/controlled-drawings/sid000072a-adh739s.pdf
ADH747S | Aerospace, Fast Rise Time D-Type Flip-Flop with Programmable Output Voltage & Positive Supply, 14 Gbps | HMC7121LH5 | HIGH SPEED LOGIC | Flip Flop | MIL-PRF-38535 Class Level B | -40°C to 85°C | n/a | n/a | n/a | n/a | n/a | n/a | n/a | 12-Terminal Ceramic Leadless Chip Carrier [LCC] | Ceramic | Gold | E-12-5 | https://www.analog.com/media/en/technical-documentation/controlled-drawings/sid000080a-adh747s.pdf
ADH753S | Low Noise Amplifier, 1 - 11 GHz | HMC8356LH250 | RF AMPLIFIERS | Low Noise Amplifiers | MIL-PRF-38535 Class Level S (with Exceptions) | -40°C to 85°C | No | >200 (Based on process) | Not performed | >80 (Based on process) | Not performed | Not performed | Not performed | 12-Terminal Ceramic Leadless Chip Carrier [LCC] | Ceramic | Gold | E-12-6 | https://www.analog.com/media/en/technical-documentation/controlled-drawings/sid000066a-adh753s.pdf
ADH787S | Aerospace, GaAs, MMIC, Fundamental Mixer, 3 GHz to 10 GHz. | HMC8451 | RF MIXERS | Single, Double, and Triple Balanced Mixers | MIL-PRF-38534 Class K | -40°C to 85°C | No | >200 (Based on process) | Not performed | >80 (Based on process) | Not performed | Not performed | Not performed | Die | n/a | n/a | n/a | https://www.analog.com/media/en/technical-documentation/controlled-drawings/sid000048a-adh787s.pdf
ADH812S | Aerospace, GaAs, MMIC, Voltage Variable Attenuator, 5 GHz to 18 GHz | HMC8631LH250 | RF CONTROL PRODUCTS | Voltage Variable Attenuators | MIL-PRF-38535 Class Level S (with Exceptions) | -40°C to 85°C | No | >200 (Based on process) | Not performed | >80 (Based on process) | Not performed | Not performed | Not performed | 12-Terminal Ceramic Leadless Chip Carrier [LCC] | Ceramic | Gold | E-12-6 | https://www.analog.com/media/en/technical-documentation/controlled-drawings/sid000074a-adh812s.pdf
ADH814S | Aerospace GaAs, Broadband Frequency Multiplier, 13 to 24.6 GHz, Die | ADH814-000C | FREQUENCY DIVIDERS/MULTIPLIERS | Frequency Multipliers | MIL-PRF-38534 Class K | -55°C to 85°C | No | >200 (Based on process) | Not performed | >80 (Based on process) | Not performed | Not performed | Not performed | Die | n/a | n/a | n/a | https://www.analog.com/ADH814S/datasheet
ADH8191S | Aerospace, MMIC, I/Q Mixer, 6 GHz to 26.5 GHz (Die), 8.4 GHz to 12 GHz (LH5) | HMC8689 | RF MIXERS | IQ Mixer | MIL-PRF-38534 Class K | -40°C to 85°C | No | >200 (Based on process) | Not performed | >80 (Based on process) | Not performed | Not performed | Not performed | Die | n/a | n/a | n/a | https://www.analog.com/media/en/technical-documentation/controlled-drawings/sid000005a-adh8191s.pdf
ADH8191S | Aerospace, MMIC, I/Q Mixer, 6 GHz to 26.5 GHz (Die), 8.4 GHz to 12 GHz (LH5) | HMC8689LH5 | RF MIXERS | IQ Mixer | MIL-PRF-38535 Class Level S (with Exceptions) | -40°C to 85°C | No | >200 (Based on process) | Not performed | >80 (Based on process) | Not performed | Not performed | Not performed | 12-Terminal Ceramic Leadless Chip Carrier [LCC] | Ceramic | Gold | E-12-5 | https://www.analog.com/media/en/technical-documentation/controlled-drawings/sid000017a-adh1048as.pdf
ADH835S | Aerospace, SiGe, BiCMOS, MMIC, PLL+VCO, 33 MHz to 4100 MHz | HMC8157G32 | PHASE LOCKED LOOP (PLL) | Phase Locked Loop with Integrated VCO | MIL-PRF-38535 Class Level S (with Exceptions) | -40°C to 70°C | No | Not performed | Not performed | Not performed | Not performed | Not performed | Not performed | 32-Lead Flat Package with Gullwing Formed Leads | Glass/Metal | Gold | FR-32-1 | https://www.analog.com/media/en/technical-documentation/controlled-drawings/sid000090a-adh835s.pdf
ADH8400S | Aerospace, GaAs, pHEMT, MMIC, Low Noise Amplifier, 2 GHz to 30 GHz | HMC8743 | RF AMPLIFIERS | Low Noise Amplifiers | MIL-PRF-38534 Class K | -55°C to 85°C | No | >200 (Based on process) | Not performed | >80 (Based on process) | Not performed | Not performed | Not performed | Die | n/a | n/a | n/a | https://www.analog.com/media/en/technical-documentation/controlled-drawings/sid000026a-adh8400s.pdf
ADH8410S | Aerospace 0.01 GHz to 10 GHz, GaAs, pHEMT, MMIC, Low Noise Amplifier | ADH8410-000C | RF AMPLIFIERS | Low Noise Amplifiers | MIL-PRF-38534 Class K | -55°C to 85°C | No | >200 (Based on process) | Not performed | >80 (Based on process) | Not performed | Not performed | Not performed | Die | n/a | n/a | n/a | https://www.analog.com/media/en/technical-documentation/data-sheets/adh8410s-die.pdf
ADH8410S | Aerospace 0.01 GHz to 10 GHz, GaAs, pHEMT, MMIC, Low Noise Amplifier | ADH8410-701LH5 | RF AMPLIFIERS | Low Noise Amplifiers | ASD Model (MIL-PRF-38535 Class V with Exceptions) | -40°C to 85°C | No | >200 (Based on process) | Not performed | >80 (Based on process) | Not performed | Not performed | Not performed | 12-Terminal Ceramic Leadless Chip Carrier [LCC] | Ceramic | Gold | E-12-5 | https://www.analog.com/media/en/technical-documentation/data-sheets/adh8410s.pdf
ADH8411S | 0.01 GHz to 10 GHz Low Noise Amplifier | ADH8411TCPZ-CSH-PT | RF AMPLIFIERS | Low Noise Amplifiers | Commercial Space High (CSH) | -55°C to 125°C | Yes | 100 | adh8411s_csh.pdf | 62.4 | adh8411s_see.pdf | Not performed | Not performed | 6-Lead Lead Frame Chip Scale Package [LFCSP] | Plastic | Ni_Pd_Au | CP-6-12 | https://www.analog.com/ADH8411S/datasheet
ADH8411S | 0.01 GHz to 10 GHz Low Noise Amplifier | ADH8411TCPZ-CSL-PT | RF AMPLIFIERS | Low Noise Amplifiers | Commercial Space Low (CSL) | -55°C to 125°C | Yes | 30 | adh8411s_csl.pdf | 62.4 | adh8411s_see.pdf | Not performed | Not performed | 6-Lead Lead Frame Chip Scale Package [LFCSP] | Plastic | Ni_Pd_Au | CP-6-12 | https://www.analog.com/ADH8411S/datasheet
ADH8412S | Low Noise Amplifier, 0.4 GHz to 11 GHz | ADH8412TCPZ-PT-CSH | RF AMPLIFIERS | Low Noise Amplifiers | Commercial Space High (CSH) | -55°C to 125°C | Yes | 100 | ADH8412S-CSL TID HDR | >80 (Based on process) | Not performed | 2000000000000 | ADH8412S DD | 6-Lead Lead Frame Chip Scale Package [LFCSP] | Plastic | Ni_Pd_Au | CP-6-12 | https://www.analog.com/ADH8412S/datasheet
ADH8412S | Low Noise Amplifier, 0.4 GHz to 11 GHz | ADH8412TCPZ-PT-CSL | RF AMPLIFIERS | Low Noise Amplifiers | Commercial Space Low (CSL) | -55°C to 125°C | Yes | 30 | adh8412-hdr.pdf | >80 (Based on process) | Not performed | 2000000000000 | ADH8412S DD | 6-Lead Lead Frame Chip Scale Package [LFCSP] | Plastic | Ni_Pd_Au | CP-6-12 | https://www.analog.com/ADH8412S/datasheet
ADH8412S | Low Noise Amplifier, 0.4 GHz to 11 GHz | ADH8412TCPZ-R7-CSH | RF AMPLIFIERS | Low Noise Amplifiers | Commercial Space High (CSH) | -55°C to 125°C | Yes | 100 | ADH8412S-CSH TID HDR | >80 (Based on process) | Not performed | 2000000000000 | ADH8412S DD | 6-Lead Lead Frame Chip Scale Package [LFCSP] | Plastic | Ni_Pd_Au | CP-6-12 | https://www.analog.com/ADH8412S/datasheet
ADH8412S | Low Noise Amplifier, 0.4 GHz to 11 GHz | ADH8412TCPZ-R7-CSL | RF AMPLIFIERS | Low Noise Amplifiers | Commercial Space Low (CSL) | -55°C to 125°C | Yes | 30 | adh8412-hdr.pdf | >80 (Based on process) | Not performed | 2000000000000 | ADH8412S DD | 6-Lead Lead Frame Chip Scale Package [LFCSP] | Plastic | Ni_Pd_Au | CP-6-12 | https://www.analog.com/ADH8412S/datasheet
ADH849S | Aerospace, GaAs, pHEMT, MMIC, High Isolation SPDT Non-Reflective Switch, DC to 6 GHz (Die and LH5) | HMC7916LH5 | RF CONTROL PRODUCTS | RF Switches | MIL-PRF-38535 Class Level S (with Exceptions) | 0°C to 75°C | No | >200 (Based on process) | Not performed | >80 (Based on process) | Not performed | Not performed | Not performed | 12-Terminal Ceramic Leadless Chip Carrier [LCC] | Ceramic | Gold | E-12-5 | https://www.analog.com/media/en/technical-documentation/controlled-drawings/sid000064a-adh849s-lh5.pdf
ADH849S | Aerospace, GaAs, pHEMT, MMIC, High Isolation SPDT Non-Reflective Switch, DC to 6 GHz (Die and LH5) | HMC8367 | RF CONTROL PRODUCTS | RF Switches | MIL-PRF-38534 Class K | -40°C to 85°C | No | >200 (Based on process) | Not performed | >80 (Based on process) | Not performed | Not performed | Not performed | Die | n/a | n/a | n/a | https://www.analog.com/media/en/technical-documentation/controlled-drawings/sid000065a-adh849s-chip.pdf
ADH856S | Aerospace, 5-Bit Digital Time Delay with Programmable Output, 28 Gbps. | HMC8693LC5 | CLOCK AND TIMING | Time Delay | MIL-PRF-38535 Class Level S (with Exceptions) | -40°C to 85°C | No | Not performed | Not performed | Not performed | Not performed | Not performed | Not performed | 32-Terminal Ceramic Leadless Chip Carrier | Ceramic | Ni_Au | HE-32-1 | https://www.analog.com/media/en/technical-documentation/controlled-drawings/sid000091a-adh856s.pdf
ADH902S | 5 GHz to 11 GHz, Low Noise Amplifier | HMC8449 | RF AMPLIFIERS | Low Noise Amplifiers | MIL-PRF-38534 Class K | -55°C to 85°C | No | >200 (Based on process) | Not performed | >80 (Based on process) | Not performed | Not performed | Not performed | Die | n/a | n/a | n/a | https://www.analog.com/media/en/technical-documentation/controlled-drawings/sid000037a-adh902s.pdf
ADH903S | Aerospace, GaAs, pHEMT, MMIC, Low Noise Amplifier, 6 GHz to 18 GHz (Die), 6 GHz to 17 GHz (LH5 Pkg) | HMC8669 | RF AMPLIFIERS | Low Noise Amplifiers | MIL-PRF-38534 Class K | -55°C to 85°C | No | >200 (Based on process) | Not performed | >80 (Based on process) | Not performed | Not performed | Not performed | Die | n/a | n/a | n/a | https://www.analog.com/media/en/technical-documentation/controlled-drawings/sid000022a-adh903s.pdf
ADH903S | Aerospace, GaAs, pHEMT, MMIC, Low Noise Amplifier, 6 GHz to 18 GHz (Die), 6 GHz to 17 GHz (LH5 Pkg) | HMC8679LH5 | RF AMPLIFIERS | Low Noise Amplifiers | MIL-PRF-38535 Class Level B | -40°C to 85°C | n/a | n/a | n/a | n/a | n/a | n/a | n/a | 12-Terminal Ceramic Leadless Chip Carrier [LCC] | Ceramic | Gold | E-12-5 | https://www.analog.com/media/en/technical-documentation/controlled-drawings/sid000081a-adh903s.pdf
ADH913S | 0.6 GHz to 20 GHz, SDLVA | HMC8252LH5 | RF DETECTORS | SDLVA | MIL-PRF-38535 Class Level S (with Exceptions) | -55°C to 85°C | No | Not performed | Not performed | Not performed | Not performed | Not performed | Not performed | 12-Terminal Ceramic Leadless Chip Carrier [LCC] | Ceramic | Gold | E-12-5 | https://www.analog.com/media/en/technical-documentation/controlled-drawings/sid000053s-adh913s.pdf
ADH939S | Aerospace 0.1 GHz to 40 GHz, GaAs, MMIC, 5-Bit 1.0 dB LSB, Digital Attenuator | ADH939-000C | RF CONTROL PRODUCTS | Digital Step Attenuators | MIL-PRF-38534 Class K | -55°C to 125°C | No | >200 (Based on process) | Not performed | >80 (Based on process) | Not performed | Not performed | Not performed | Die | n/a | n/a | n/a | https://www.analog.com/ADH939S/datasheet
ADH941S | Aerospace 0.1 GHz to 30 GHz, GaAs, MMIC, 5-Bit 0.5 dB LSB, Digital Attenuator | ADH941-000C | RF CONTROL PRODUCTS | Digital Step Attenuators | MIL-PRF-38534 Class K | -55°C to 125°C | No | >200 (Based on process) | Not performed | >80 (Based on process) | Not performed | Not performed | Not performed | Die | n/a | n/a | n/a | https://www.analog.com/ADH941S/datasheet
ADH943AS | >1.5 W (34 dBm), 24 GHz to 34 GHz Power Amplifier | HMC7874PM5E | RF AMPLIFIERS | Power Amplifiers | MIL-PRF-38535 Class Level S (with Exceptions) | -40°C to 85°C | No | >200 (Based on process) | Not performed | >80 (Based on process) | Not performed | Not performed | Not performed | 32-Lead Lead Frame Chip Scale Package, Premolded Cavity 5 x 5 mm Body and 1.20 mm Package Height | Plastic | Gold | CG-32-2 | https://www.analog.com/media/en/technical-documentation/controlled-drawings/sid000001a-adh943as.pdf
ADH952AS | Aerospace, GaAs, pHEMT, MMIC, 2 Watt Power Amplifier with Power Detector, 8 GHz to 14 GHz | HMC8825LP5GE | RF AMPLIFIERS | Power Amplifiers | NASA/EEE-INST-002 | -55°C to 85°C | No | >200 (Based on process) | Not performed | >80 (Based on process) | Not performed | Not performed | Not performed | 24-Lead Lead Frame Chip Scale Package 5 x 5 mm Body and 0.85 mm Package Height | Plastic | Sn | CP-24-20 | https://www.analog.com/media/en/technical-documentation/controlled-drawings/sid000092a-adh952as.pdf
ADH985S | Aerospace, GaAs, MMIC, Voltage Variable Attenuator, 20 GHz to 50 GHz | HMC8480 | RF CONTROL PRODUCTS | Voltage Variable Attenuators | MIL-PRF-38534 Class K | -40°C to 85°C | No | >200 (Based on process) | Not performed | >80 (Based on process) | Not performed | Not performed | Not performed | Die | n/a | n/a | n/a | https://www.analog.com/media/en/technical-documentation/controlled-drawings/sid000083a-adh985s.pdf
ADH986S | GaAs, MMIC, Reflective SPDT Switch, 0.1 GHz to 50 GHz | HMC8452 | RF CONTROL PRODUCTS | RF Switches | MIL-PRF-38534 Class K | -55°C to 85°C | No | >200 (Based on process) | Not performed | >80 (Based on process) | Not performed | Not performed | Not performed | Die | n/a | n/a | n/a | https://www.analog.com/media/en/technical-documentation/controlled-drawings/sid000063a-adh986s.pdf
ADH987S | Aerospace, 3.3 V Low Noise 1:9 Fanout Buffer, DC to 8 GHz | ADH987G32-EMX | CLOCK AND TIMING | Clock Distribution Devices | n/a - Engineering Model | -40°C to 85°C | n/a | n/a | n/a | n/a | n/a | n/a | n/a | 32-Lead Flat Package with Gullwing Formed Leads | Ceramic/Metal | Gold | FR-32-1 | https://www.analog.com/ADH987S/datasheet
ADH987S | Aerospace, 3.3 V Low Noise 1:9 Fanout Buffer, DC to 8 GHz | ADH987R701G32 | CLOCK AND TIMING | Clock Distribution Devices | ASD Model (MIL-PRF-38535 Class V with Exceptions) | -40°C to 85°C | Yes | 100 | ADH987_HDR.xlsx | Not performed | Not performed | Not performed | Not performed | 32-Lead Flat Package with Gullwing Formed Leads | Ceramic/Metal | Gold | FR-32-1 | https://www.analog.com/ADH987S/datasheet
ADH987S | Aerospace, 3.3 V Low Noise 1:9 Fanout Buffer, DC to 8 GHz | HMC8626LP5E | CLOCK AND TIMING | Clock Distribution Devices | NASA/EEE-INST-002 | -40°C to 85°C | No | 100 (non-RHA) | ADH987_HDR.xlsx | Not performed | Not performed | Not performed | Not performed | 32-Lead Lead Frame Chip Scale Package 5 x 5 mm Body and 0.85 mm Package Height | Plastic | Gold | CP-32-35 | https://www.analog.com/media/en/technical-documentation/controlled-drawings/sid0000084-adh987s.pdf
ADH-ALH369S | 24 GHz to 40 GHz, Low Noise Amplifier | HMC7482 | RF AMPLIFIERS | Low Noise Amplifiers | MIL-PRF-38534 Class K | -55°C to 85°C | No | >200 (Based on process) | Not performed | >80 (Based on process) | Not performed | Not performed | Not performed | Die | n/a | n/a | n/a | https://www.analog.com/media/en/technical-documentation/controlled-drawings/sid000014a-adh-alh369s.pdf
ADH-ALH382S | 57 GHz to 65 GHz Low Noise Amplifier | HMC8657 | RF AMPLIFIERS | Low Noise Amplifiers | MIL-PRF-38534 Class K | -55°C to 85°C | No | >200 (Based on process) | Not performed | >80 (Based on process) | Not performed | Not performed | Not performed | Die | n/a | n/a | n/a | https://www.analog.com/media/en/technical-documentation/controlled-drawings/sid000034a-adh-alh382s.pdf
ADH-ALH444S | 1 GHz to 12 GHz, Low Noise Amplifier | HMC8532 | RF AMPLIFIERS | Low Noise Amplifiers | MIL-PRF-38534 Class K | -55°C to 85°C | No | >200 (Based on process) | Not performed | >80 (Based on process) | Not performed | Not performed | Not performed | Die | n/a | n/a | n/a | https://www.analog.com/media/en/technical-documentation/controlled-drawings/sid000035a-adh-alh444s.pdf
ADH-ALH445S | Aerospace, GaAs, HEMT, MMIC, Low Noise Amplifier, 18 GHz to 43 GHz. | HMC8735 | RF AMPLIFIERS | Low Noise Amplifiers | MIL-PRF-38534 Class K | -55°C to 85°C | No | >200 (Based on process) | Not performed | >80 (Based on process) | Not performed | Not performed | Not performed | Die | n/a | n/a | n/a | https://www.analog.com/media/en/technical-documentation/controlled-drawings/sid000028b-adh-alh445s.pdf
ADH-APH634S | 81 GHz to 86 GHz, Medium Power Amplifier | HMC8243 | RF AMPLIFIERS | Medium Power Amplifiers | MIL-PRF-38534 Class K | -55°C to 85°C | No | >200 (Based on process) | Not performed | >80 (Based on process) | Not performed | Not performed | Not performed | Die | n/a | n/a | n/a | https://www.analog.com/media/en/technical-documentation/controlled-drawings/sid000019a-adh-aph634s.pdf
ADL5501S | Aerospace 50 MHz TO 6 GHz TruPwr™ Detector | 5962L1123902VHA | RF DETECTORS | RMS Detectors | MIL-PRF-38535 Class V | -55°C to 125°C | Yes | 50 | ADL5501S_LDR_.pdf | 80 | ADL5501S_SEE_.pdf | Not performed | Not performed | 10-Lead Ceramic Flat Package [FLATPACK] | Ceramic | SnPb | F-10-1 | https://landandmaritimeapps.dla.mil/Downloads/MilSpec/Smd/11239.pdf
ADL5501S | Aerospace 50 MHz TO 6 GHz TruPwr™ Detector | 5962R1123901VHA | RF DETECTORS | RMS Detectors | MIL-PRF-38535 Class V | -55°C to 125°C | Yes | 100 | ADL5501S_HDR_.pdf | 80 | ADL5501S_SEE_.pdf | Not performed | Not performed | 10-Lead Ceramic Flat Package [FLATPACK] | Ceramic | SnPb | F-10-1 | https://landandmaritimeapps.dla.mil/Downloads/MilSpec/Smd/11239.pdf
ADL5501S | Aerospace 50 MHz TO 6 GHz TruPwr™ Detector | ADL5501AL-EMX | RF DETECTORS | RMS Detectors | n/a - Engineering Model | -55°C to 125°C | n/a | n/a | n/a | n/a | n/a | n/a | n/a | 10-Lead Ceramic Flat Package [FLATPACK] | Ceramic | SnPb | F-10-1 | https://www.analog.com/ADL5501S/datasheet
ADL5513S | Aerospace 1 MHz to 4 GHz, 80 dB Logarithmic Detector/Controller | 5962R1120301VXA | RF DETECTORS | Logarithmic Detectors | MIL-PRF-38535 Class V | -55°C to 125°C | Yes | 100 | ADL5513S_HDR.pdf | 80.2 | ADL5513S_SEL_.pdf | Not performed | Not performed | 16-Lead Bottom Brazed FlatPack | Ceramic/Metal | SnPb | f-16-1 | https://landandmaritimeapps.dla.mil/Downloads/MilSpec/Smd/11203.pdf
ADL5513S | Aerospace 1 MHz to 4 GHz, 80 dB Logarithmic Detector/Controller | ADL5513AF-EMX | RF DETECTORS | Logarithmic Detectors | n/a - Engineering Model | -55°C to 125°C | n/a | n/a | n/a | n/a | n/a | n/a | n/a | 16-Lead Bottom Brazed FlatPack | Ceramic/Metal | SnPb | f-16-1 | https://www.analog.com/ADL5513S/datasheet
ADL6010S | Aerospace ADL6010S Fast Responding, 45 dB Range, 0.5 GHz TO 43.5 GHz Envelope Detector | ADL6010LSH6-EMX | RF DETECTORS | Envelope Detectors | n/a - Engineering Model | -55°C to 125°C | n/a | n/a | n/a | n/a | n/a | n/a | n/a | 16-Terminal Ceramic Leadless Chip Carrier with Heat Sink | Ceramic | SnPb | EH-16-2 | https://www.analog.com/media/en/technical-documentation/data-sheets/asd0016564.pdf
ADL6010S | Aerospace ADL6010S Fast Responding, 45 dB Range, 0.5 GHz TO 43.5 GHz Envelope Detector | ADL6010R000C | RF DETECTORS | Envelope Detectors | MIL-PRF-38534 Class K | -55°C to 125°C | Yes | 100 | adl6010s_hdr_.pdf | 80 | Contact ADI | Not performed | Not performed | Die | n/a | n/a | n/a | https://www.analog.com/media/en/technical-documentation/data-sheets/asd0016564.pdf
ADL6010S | Aerospace ADL6010S Fast Responding, 45 dB Range, 0.5 GHz TO 43.5 GHz Envelope Detector | ADL6010R703LSH6 | RF DETECTORS | Envelope Detectors | ASD Model (MIL-PRF-38535 Class V with Exceptions) | -55°C to 125°C | Yes | 100 | adl6010s_hdr_.pdf | 80 | Contact ADI | Not performed | Not performed | 16-Terminal Ceramic Leadless Chip Carrier with Heat Sink | Ceramic | SnPb | EH-16-2 | https://www.analog.com/media/en/technical-documentation/data-sheets/asd0016564.pdf
ADL8120 | 30 kHz to 20 GHz, Ultra-Wideband, Low Noise Amplifier | ADL8120ACPZN-CSL | RF AMPLIFIERS | Low Noise Amplifiers | Commercial Space Low (CSL) | -55°C to 125°C | Yes | 100 | ADL8120-CSL HDR TID | 80 | ADL8120-CSL SEE Report | Not performed | Not performed | 8-Lead Lead Frame Chip Scale Package [LFCSP] | Plastic | Ni_Pd_Au | CP-8-30 | https://www.analog.com/media/en/technical-documentation/data-sheets/adl8120-csl.pdf
ADL8120 | 30 kHz to 20 GHz, Ultra-Wideband, Low Noise Amplifier | ADL8120ACPZN-R7-CSL | RF AMPLIFIERS | Low Noise Amplifiers | Commercial Space Low (CSL) | -55°C to 125°C | Yes | 100 | ADL8120-CSL HDR TID | 80 | ADL8120-CSL SEE Report | Not performed | Not performed | 8-Lead Lead Frame Chip Scale Package [LFCSP] | Plastic | Ni_Pd_Au | CP-8-30 | https://www.analog.com/media/en/technical-documentation/data-sheets/adl8120-csl.pdf
ADL8140 | 10 GHz to 18 GHz Low Noise Amplifier | ADL8140ACPZN-CSL | RF AMPLIFIERS | Low Noise Amplifiers | Commercial Space Low (CSL) | -55°C to 125°C | Yes | 100 | ADL8140-CSL HDR TID Report | 80 | ADL8140-CSL SEE Report | Not performed | Not performed | 8-Lead Lead Frame Chip Scale Package [LFCSP] | Plastic | Ni_Pd_Au | CP-8-30 | https://www.analog.com/media/en/technical-documentation/data-sheets/adl8140-csl.pdf
ADL8140 | 10 GHz to 18 GHz Low Noise Amplifier | ADL8140ACPZN-R7-CSL | RF AMPLIFIERS | Low Noise Amplifiers | Commercial Space Low (CSL) | -55°C to 125°C | Yes | 100 | ADL8140-CSL HDR TID Report | 80 | ADL8140-CSL SEE Report | Not performed | Not performed | 8-Lead Lead Frame Chip Scale Package [LFCSP] | Plastic | Ni_Pd_Au | CP-8-30 | https://www.analog.com/media/en/technical-documentation/data-sheets/adl8140-csl.pdf
ADL8141 | GaAs, pHEMT, MMIC, Low Noise Amplifier, 14 GHz to 24 GHz | ADL8141ACPZN-CSL | RF AMPLIFIERS | Low Noise Amplifiers | Commercial Space Low (CSL) | -40°C to 85°C | Yes | 30 | adl8141_hdr.pdf | 62.4 | Not performed | Not performed | Not performed | 8-Lead Lead Frame Chip Scale Package [LFCSP] | Plastic | Ni_Pd_Au | CP-8-30 | https://www.analog.com/media/en/technical-documentation/data-sheets/adl8141-csl.pdf
ADL8141 | GaAs, pHEMT, MMIC, Low Noise Amplifier, 14 GHz to 24 GHz | ADL8141ACPZN-R7-CSL | RF AMPLIFIERS | Low Noise Amplifiers | Commercial Space Low (CSL) | -40°C to 85°C | Yes | 30 | adl8141_hdr.pdf | 62.4 | Not performed | Not performed | Not performed | 8-Lead Lead Frame Chip Scale Package [LFCSP] | Plastic | Ni_Pd_Au | CP-8-30 | https://www.analog.com/media/en/technical-documentation/data-sheets/adl8141-csl.pdf
ADL8142-2 | GaAs, pHEMT, MMIC, Low Noise Amplifier, 23 GHz to 31 GHz | ADL8142-2C-CSL | RF AMPLIFIERS | Low Noise Amplifiers | Commercial Space Low (CSL) | -55°C to 85°C | Yes | 30 | adl8142-2_hdr.pdf | >80 (Based on process) | Not performed | Not performed | Not performed | Die | n/a | n/a | n/a | https://www.analog.com/media/en/technical-documentation/data-sheets/adl8142-2.pdf
ADL8142S | GaAs, pHEMT, MMIC, Low Noise Amplifier, 23 GHz to 31 GHz | ADL8142ACPZN-CSL | RF AMPLIFIERS | Low Noise Amplifiers | Commercial Space Low (CSL) | -40°C to 85°C | Yes | 30 | adl8142s_hdr.pdf | 62.4 | adl8142s-single-event-effects-report.pdf | Not performed | Not performed | 8-Lead Lead Frame Chip Scale Package [LFCSP] | Plastic | Ni_Pd_Au | CP-8-30 | https://www.analog.com/ADL8142S/datasheet
ADL8142S | GaAs, pHEMT, MMIC, Low Noise Amplifier, 23 GHz to 31 GHz | ADL8142ACPZN-R7-CSL | RF AMPLIFIERS | Low Noise Amplifiers | Commercial Space Low (CSL) | -40°C to 85°C | Yes | 30 | adl8142s_hdr.pdf | 62.4 | adl8142s-single-event-effects-report.pdf | Not performed | Not performed | 8-Lead Lead Frame Chip Scale Package [LFCSP] | Plastic | Ni_Pd_Au | CP-8-30 | https://www.analog.com/ADL8142S/datasheet
ADL8143 | 8 GHz to 14 GHz, Low Noise Amplifier | ADL8143ACPZN-CSL | RF AMPLIFIERS | Low Noise Amplifiers | Commercial Space Low (CSL) | -55°C to 125°C | Yes | 100 | ADL8143-CSL HDR TID | 80 | ADL8143 SEE Report | Not performed | Not performed | 8-Lead Lead Frame Chip Scale Package [LFCSP] | Plastic | Ni_Pd_Au | CP-8-30 | https://www.analog.com/media/en/technical-documentation/data-sheets/adl8143-csl.pdf
ADL8143 | 8 GHz to 14 GHz, Low Noise Amplifier | ADL8143ACPZN-R7-CSL | RF AMPLIFIERS | Low Noise Amplifiers | Commercial Space Low (CSL) | -55°C to 125°C | Yes | 100 | ADL8143-CSL HDR TID | 80 | ADL8143 SEE Report | Not performed | Not performed | 8-Lead Lead Frame Chip Scale Package [LFCSP] | Plastic | Ni_Pd_Au | CP-8-30 | https://www.analog.com/media/en/technical-documentation/data-sheets/adl8143-csl.pdf
ADL9006S | Aerospace, GaAs, pHEMT, MMIC, Low Noise Amplifier, 2 GHz to 28 GHz | HMC8841ACGZN | RF AMPLIFIERS | Low Noise Amplifiers | Commercial Space High (CSH) | -40°C to 85°C | Yes | >200 (Based on process) | Not performed | >80 (Based on process) | Not performed | Not performed | Not performed | 32-Lead Lead Frame Chip Scale Package | Plastic | Ni_Pd_Au | CG-32-2 | https://www.analog.com/media/en/technical-documentation/controlled-drawings/sid000093a-adl9006s.pdf
ADLT2852S | 3.3 V, 20 Mbps RS485/RS422 Transceiver | ADLT2852MPS-CSL#PBF | INTERFACE/ISOLATION | RS-485 and RS-422 | Commercial Space Low (CSL) | -55°C to 125°C | Yes | 20 | adlt2852s-csl-hdr.pdf | 58 | Contact Space@analog.com | Not performed | Not performed | 14-Lead Plastic Small Outline (Narrow .150 Inch) | Plastic | SnPb | 05-08-1610 (S14) | https://www.analog.com/ADLT2852S/datasheet
ADRF5022 | Silicon SPDT Switch, Nonreflective, 100 MHz to 45 GHz | ADRF5022BCCZ-CSL | RF CONTROL PRODUCTS | RF Switches | Commercial Space Low (CSL) | -40°C to 105°C | Yes | 100 | ADRF5022-CSL_HDR | 54 | ADRF5022-CSL_SEE | Not performed | Not performed | 20-Terminal Land Grid Array [LGA] | Plastic | Ni_Pd_Au | CC-20-19 | https://www.analog.com/media/en/technical-documentation/data-sheets/adrf5022-csl.pdf
ADRF5022 | Silicon SPDT Switch, Nonreflective, 100 MHz to 45 GHz | ADRF5022BCCZ-CSLR7 | RF CONTROL PRODUCTS | RF Switches | Commercial Space Low (CSL) | -40°C to 105°C | Yes | 100 | ADRF5022-CSL_HDR | 54 | ADRF5022-CSL_SEE | Not performed | Not performed | 20-Terminal Land Grid Array [LGA] | Plastic | Ni_Pd_Au | CC-20-19 | https://www.analog.com/media/en/technical-documentation/data-sheets/adrf5022-csl.pdf
ADRF5048 | Silicon SP4T Switch, Nonreflective, 100 MHz to 45 GHz | ADRF5048BCCZ-CSL | RF CONTROL PRODUCTS | RF Switches | Commercial Space Low (CSL) | -40°C to 105°C | Yes | 100 | ADRF5048-CSL_HDR | 58 | ADRF5048-CSL_SEE | Not performed | Not performed | 24-Terminal Land Grid Array [LGA] | Plastic | Ni_Pd_Au | CC-24-14 | https://www.analog.com/media/en/technical-documentation/data-sheets/adrf5048-csl.pdf
ADRF5048 | Silicon SP4T Switch, Nonreflective, 100 MHz to 45 GHz | ADRF5048BCCZ-CSLR7 | RF CONTROL PRODUCTS | RF Switches | Commercial Space Low (CSL) | -40°C to 105°C | Yes | 100 | ADRF5048-CSL_HDR | 58 | ADRF5048-CSL_SEE | Not performed | Not performed | 24-Terminal Land Grid Array [LGA] | Plastic | Ni_Pd_Au | CC-24-14 | https://www.analog.com/media/en/technical-documentation/data-sheets/adrf5048-csl.pdf
ADRF5050 | Nonreflective, Silicon SP4T Switch, 100 MHz to 20 GHz | ADRF5050BCCZ-CSL | RF CONTROL PRODUCTS | RF Switches | Commercial Space Low (CSL) | -40°C to 105°C | Yes | 100 | ADRF5050-CSL_HDR | 58 | ADRF5050-CSL_SEE | Not performed | Not performed | 24-Terminal Land Grid Array [LGA] | Plastic | Ni_Pd_Au | CC-24-16 | https://www.analog.com/media/en/technical-documentation/data-sheets/adrf5050-csl.pdf
ADRF5050 | Nonreflective, Silicon SP4T Switch, 100 MHz to 20 GHz | ADRF5050BCCZ-CSLR7 | RF CONTROL PRODUCTS | RF Switches | Commercial Space Low (CSL) | -40°C to 105°C | Yes | 100 | ADRF5050-CSL_HDR | 58 | ADRF5050-CSL_SEE | Not performed | Not performed | 24-Terminal Land Grid Array [LGA] | Plastic | Ni_Pd_Au | CC-24-16 | https://www.analog.com/media/en/technical-documentation/data-sheets/adrf5050-csl.pdf
ADRF5144 | 10 W Average, Silicon SPDT, Reflective Switch, 1 GHz to 20 GHz | ADRF5144BCCZ-CSL | RF CONTROL PRODUCTS | RF Switches | Commercial Space Low (CSL) | -40°C to 85°C | Yes | 100 | ADRF5144-CSL_HDR | 58 | ADRF5144-CSL_SEE | Not performed | Not performed | 20-Terminal Land Grid Array [LGA] | Plastic | Ni_Pd_Au | CC-20-13 | https://www.analog.com/media/en/technical-documentation/data-sheets/adrf5144-csl.pdf
ADRF5144 | 10 W Average, Silicon SPDT, Reflective Switch, 1 GHz to 20 GHz | ADRF5144BCCZ-CSLR7 | RF CONTROL PRODUCTS | RF Switches | Commercial Space Low (CSL) | -40°C to 85°C | Yes | 100 | ADRF5144-CSL_HDR | 58 | ADRF5144-CSL_SEE | Not performed | Not performed | 20-Terminal Land Grid Array [LGA] | Plastic | Ni_Pd_Au | CC-20-13 | https://www.analog.com/media/en/technical-documentation/data-sheets/adrf5144-csl.pdf
ADRF5730 | 0.5 dB LSB, 6-Bit, Silicon Digital Attenuator, 100 MHz to 40 GHz | ADRF5730BCCZ-CSL | RF CONTROL PRODUCTS | Digital Step Attenuators | Commercial Space Low (CSL) | -40°C to 105°C | Yes | 100 | ADRF5730-CSL_HDR | 68 | Finalizing report, will post to analog.com/adrf5730 when complete | Not performed | Not performed | 24-Terminal Land Grid Array [LGA] | Plastic | Ni_Pd_Au | CC-24-5 | https://www.analog.com/media/en/technical-documentation/data-sheets/adrf5730-csl.pdf
ADRF5730 | 0.5 dB LSB, 6-Bit, Silicon Digital Attenuator, 100 MHz to 40 GHz | ADRF5730BCCZ-CSLR7 | RF CONTROL PRODUCTS | Digital Step Attenuators | Commercial Space Low (CSL) | -40°C to 105°C | Yes | 100 | ADRF5730-CSL_HDR | 68 | Finalizing report, will post to analog.com/adrf5730 when complete | Not performed | Not performed | 24-Terminal Land Grid Array [LGA] | Plastic | Ni_Pd_Au | CC-24-5 | https://www.analog.com/media/en/technical-documentation/data-sheets/adrf5730-csl.pdf
ADRF6780S | 5.9 GHz to 23.6 GHz, Wideband, Microwave Upconverter | ADRF6780ACPZN-CSL | RF MIXERS | I/Q Upconverters/Transmitters | Commercial Space Low (CSL) | -40°C to 85°C | Yes | 100 | ADRF6780S-CSL HDR | 59.3 | ADRF6780S SEE Report | Not performed | Not performed | 32-Lead Lead Frame Chip Scale Package [LFCSP] | Plastic | Ni_Pd_Au | CP-32-20 | https://www.analog.com/media/en/technical-documentation/data-sheets/adrf6780s-csl.pdf
ADRF6780S | 5.9 GHz to 23.6 GHz, Wideband, Microwave Upconverter | ADRF6780ACPZN-CSL-R7 | RF MIXERS | I/Q Upconverters/Transmitters | Commercial Space Low (CSL) | -40°C to 85°C | Yes | 100 | ADRF6780S-CSL HDR | 59.3 | ADRF6780S SEE Report | Not performed | Not performed | 32-Lead Lead Frame Chip Scale Package [LFCSP] | Plastic | Ni_Pd_Au | CP-32-20 | https://www.analog.com/media/en/technical-documentation/data-sheets/adrf6780s-csl.pdf
ADRF6780S | 5.9 GHz to 23.6 GHz, Wideband, Microwave Upconverter | ADRF6780ACPZN-CSH | RF MIXERS | I/Q Upconverters/Transmitters | Commercial Space High (CSH) | -40°C to 85°C | Yes | 100 | ADRF6780S-CSH HDR | 59.3 | ADRF6780S SEE Report | Not performed | Not performed | 32-Lead Lead Frame Chip Scale Package [LFCSP] | Plastic | Ni_Pd_Au | CP-32-20 | https://www.analog.com/media/en/technical-documentation/data-sheets/adrf6780s-csh.pdf
ADUM141ES | Aerospace 150 MBPS Quad-Channel Digital Isolator | ADUM141E1AF-EMX | INTERFACE/ISOLATION | Standard Digital Isolators | n/a - Engineering Model | -55°C to 125°C | n/a | n/a | n/a | n/a | n/a | n/a | n/a | 16-Lead Bottom Brazed FlatPack | Ceramic/Metal | SnPb | f-16-1 | https://www.analog.com/ADUM141ES/datasheet
ADUM141ES | Aerospace 150 MBPS Quad-Channel Digital Isolator | ADUM141E1L703F | INTERFACE/ISOLATION | Standard Digital Isolators | ASD Model (MIL-PRF-38535 Class V with Exceptions) | -55°C to 125°C | Yes | 50 | ADuM141ES_HDR_.pdf | 86 | ADuM141ES_SEL_.pdf | Not performed | Not performed | 16-Lead Bottom Brazed FlatPack | Ceramic/Metal | SnPb | f-16-1 | https://www.analog.com/ADUM141ES/datasheet
ADUM3190S | Aerospace High Stability Isolated Error Amplifier | ADUM3190AF-EMX | PRECISION AMPLIFIERS | Isolation Amplifiers | n/a - Engineering Model | -55°C to 125°C | n/a | n/a | n/a | n/a | n/a | n/a | n/a | 16-Lead Bottom Brazed FlatPack | Ceramic/Metal | SnPb | f-16-1 | https://www.analog.com/ADUM3190S/datasheet
ADUM3190S | Aerospace High Stability Isolated Error Amplifier | ADUM3190P703F | PRECISION AMPLIFIERS | Isolation Amplifiers | ASD Model (MIL-PRF-38535 Class V with Exceptions) | -55°C to 125°C | Yes | 30 | adum3190s_hdr_.pdf | 59 | adum3190s_see_.pdf | Not performed | Not performed | 16-Lead Bottom Brazed FlatPack | Ceramic/Metal | SnPb | f-16-1 | https://www.analog.com/ADUM3190S/datasheet
ADUM7442S | Aerospace 25 MBPS Quad-Channel Digital Isolator | ADUM7442AF-EMX | INTERFACE/ISOLATION | Standard Digital Isolators | n/a - Engineering Model | -55°C to 125°C | n/a | n/a | n/a | n/a | n/a | n/a | n/a | 16-Lead Ceramic Flat Package [FLATPACK] | Ceramic | SnPb | f-16-1 | https://www.analog.com/ADUM7442S/datasheet
ADUM7442S | Aerospace 25 MBPS Quad-Channel Digital Isolator | ADUM7442R703F | INTERFACE/ISOLATION | Standard Digital Isolators | ASD Model (MIL-PRF-38535 Class V with Exceptions) | -55°C to 125°C | Yes | 100 | ADuM7442S_HDR_.pdf | 80 | ADuM7442S_SEE_.pdf | Not performed | Not performed | 16-Lead Ceramic Flat Package [FLATPACK] | Ceramic/Metal | SnPb | f-16-1 | https://www.analog.com/ADUM7442S/datasheet
AMP01S | Aerospace Low-Noise Precision Instrumentation Amplifier | 5962-8863003VKA | PRECISION AMPLIFIERS | Instrumentation Amplifiers | MIL-PRF-38535 Class V | -55°C to 125°C | No | 100 (non-RHA) | AMP01S_HDR | Not performed | Not performed | Not performed | Not performed | 24-Lead Ceramic Flat Package [FLATPACK] | Ceramic | SnPb | F-24 | https://landandmaritimeapps.dla.mil/Downloads/MilSpec/Smd/88630.pdf
AMP01S | Aerospace Low-Noise Precision Instrumentation Amplifier | 5962-8863003VVA | PRECISION AMPLIFIERS | Instrumentation Amplifiers | MIL-PRF-38535 Class V | -55°C to 125°C | No | 100 (non-RHA) | AMP01S_HDR | Not performed | Not performed | Not performed | Not performed | 18-Lead Ceramic Dual In-Line Package [CERDIP] | Ceramic | SnPb | Q-18 | https://landandmaritimeapps.dla.mil/Downloads/MilSpec/Smd/88630.pdf
AMP01S | Aerospace Low-Noise Precision Instrumentation Amplifier | AMP01-000C | PRECISION AMPLIFIERS | Instrumentation Amplifiers | MIL-PRF-38534 Class K | -55°C to 125°C | No | 100 (non-RHA) | AMP01S_HDR | Not performed | Not performed | Not performed | Not performed | Die | n/a | n/a | n/a | https://www.analog.com/AMP01S/datasheet
DAC08S | Aerospace 8-Bit High Speed Multiplying DAC | 5962L8993203VFA | PRECISION D/A CONVERTERS | Multiplying Current Output D/A Converters | MIL-PRF-38535 Class V | -55°C to 125°C | Yes | 50 | DAC08S_LDR_.pdf | Not performed | Not performed | 2000000000000 | dac08_dd.pdf | 16-Lead Flatpak Glass Sealed (Hermetic) | Glass | SnPb | 05-08-7003 | https://landandmaritimeapps.dla.mil/Downloads/MilSpec/Smd/89932.pdf
DAC08S | Aerospace 8-Bit High Speed Multiplying DAC | 5962R8993201V2A | PRECISION D/A CONVERTERS | Multiplying Current Output D/A Converters | MIL-PRF-38535 Class V | -55°C to 125°C | Yes | 100 | DAC08S_HDR_.pdf | Not performed | Not performed | 2000000000000 | dac08_dd.pdf | 20-Terminal Ceramic Leadless Chip Carrier [LCC] | Ceramic | SnPb | E-20-1 | https://landandmaritimeapps.dla.mil/Downloads/MilSpec/Smd/89932.pdf
DAC08S | Aerospace 8-Bit High Speed Multiplying DAC | 5962R8993201VEA | PRECISION D/A CONVERTERS | Multiplying Current Output D/A Converters | MIL-PRF-38535 Class V | -55°C to 125°C | Yes | 100 | DAC08S_HDR_.pdf | Not performed | Not performed | 2000000000000 | dac08_dd.pdf | 16-Lead Ceramic Dual In-Line Package [CERDIP] | Ceramic/Metal | SnPb | Q-16 | https://landandmaritimeapps.dla.mil/Downloads/MilSpec/Smd/89932.pdf
DAC08S | Aerospace 8-Bit High Speed Multiplying DAC | 5962R8993201VFA | PRECISION D/A CONVERTERS | Multiplying Current Output D/A Converters | MIL-PRF-38535 Class V | -55°C to 125°C | Yes | 100 | DAC08S_HDR_.pdf | Not performed | Not performed | 2000000000000 | dac08_dd.pdf | 16-Lead Flatpak Glass Sealed (Hermetic) | Glass | SnPb | 05-08-7003 | https://landandmaritimeapps.dla.mil/Downloads/MilSpec/Smd/89932.pdf
DAC08S | Aerospace 8-Bit High Speed Multiplying DAC | 5962R8993202V2A | PRECISION D/A CONVERTERS | Multiplying Current Output D/A Converters | MIL-PRF-38535 Class V | -55°C to 125°C | Yes | 100 | DAC08S_HDR_.pdf | Not performed | Not performed | 2000000000000 | dac08_dd.pdf | 20-Terminal Ceramic Leadless Chip Carrier [LCC] | Ceramic | SnPb | E-20-1 | https://landandmaritimeapps.dla.mil/Downloads/MilSpec/Smd/89932.pdf
DAC08S | Aerospace 8-Bit High Speed Multiplying DAC | 5962R8993202VEA | PRECISION D/A CONVERTERS | Multiplying Current Output D/A Converters | MIL-PRF-38535 Class V | -55°C to 125°C | Yes | 100 | DAC08S_HDR_.pdf | Not performed | Not performed | 2000000000000 | dac08_dd.pdf | 16-Lead Ceramic Dual In-Line Package [CERDIP] | Ceramic/Metal | SnPb | Q-16 | https://landandmaritimeapps.dla.mil/Downloads/MilSpec/Smd/89932.pdf
DAC08S | Aerospace 8-Bit High Speed Multiplying DAC | 5962R8993202VFA | PRECISION D/A CONVERTERS | Multiplying Current Output D/A Converters | MIL-PRF-38535 Class V | -55°C to 125°C | Yes | 100 | DAC08S_HDR_.pdf | Not performed | Not performed | 2000000000000 | dac08_dd.pdf | 16-Lead Flatpak Glass Sealed (Hermetic) | Glass | SnPb | 05-08-7003 | https://landandmaritimeapps.dla.mil/Downloads/MilSpec/Smd/89932.pdf
DAC08S | Aerospace 8-Bit High Speed Multiplying DAC | DAC080000C | PRECISION D/A CONVERTERS | Multiplying Current Output D/A Converters | MIL-PRF-38534 Class K | -55°C to 125°C | No | 100 (non-RHA) | DAC08S_HDR | Not performed | Not performed | 2000000000000 | dac08_dd.pdf | Die | n/a | n/a | n/a | https://www.analog.com/DAC08S/datasheet
DAC08S | Aerospace 8-Bit High Speed Multiplying DAC | DAC08AF-EMX | PRECISION D/A CONVERTERS | Multiplying Current Output D/A Converters | n/a - Engineering Model | -55°C to 125°C | n/a | n/a | n/a | n/a | n/a | n/a | n/a | 16-Lead Flatpak Glass Sealed (Hermetic) | Glass | SnPb | 05-08-7003 | https://www.analog.com/DAC08S/datasheet
DAC08S | Aerospace 8-Bit High Speed Multiplying DAC | DAC08ARC-EMX | PRECISION D/A CONVERTERS | Multiplying Current Output D/A Converters | n/a - Engineering Model | -55°C to 125°C | n/a | n/a | n/a | n/a | n/a | n/a | n/a | 20-Terminal Ceramic Leadless Chip Carrier [LCC] | Ceramic | SnPb | E-20-1 | https://www.analog.com/DAC08S/datasheet
DAC08S | Aerospace 8-Bit High Speed Multiplying DAC | DAC08R000C | PRECISION D/A CONVERTERS | Multiplying Current Output D/A Converters | MIL-PRF-38534 Class K | -55°C to 125°C | Yes | 100 | DAC08S_HDR_.pdf | Not performed | Not performed | 2000000000000 | dac08_dd.pdf | Die | n/a | n/a | n/a | https://www.analog.com/DAC08S/datasheet
DAC08S | Aerospace 8-Bit High Speed Multiplying DAC | JM38510/11302SEA | PRECISION D/A CONVERTERS | Multiplying Current Output D/A Converters | MIL-PRF-38535 Class Level S | -55°C to 125°C | No | 100 (non-RHA) | DAC08S_HDR_.pdf | Not performed | Not performed | 2000000000000 | dac08_dd.pdf | 16-Lead Ceramic Dual In-Line Package [CERDIP] | Ceramic/Metal | SnPb | Q-16 | https://www.analog.com/DAC08S/datasheet
DAC100S | Aerospace 10-Bit Current Output DAC | DAC1000713Q | PRECISION D/A CONVERTERS | Multiplying Current Output D/A Converters | ASD Model (MIL-PRF-38535 Class V with Exceptions) | -55°C to 125°C | No | 100 (non-RHA) | Included with Purchase* | Not performed | Not performed | Not performed | Not performed | 16-Lead Ceramic Dual In-Line Package [CERDIP] | Ceramic | SnPb | Q-16 | https://www.analog.com/DAC100S/datasheet
HMC8413 | Low Noise Amplifier, 0.01 GHz to 9 GHz | HMC8413LP2FE-CSL | RF AMPLIFIERS | Low Noise Amplifiers | Commercial Space Low (CSL) | -55°C to 105°C | Yes | 30 | HMC8413-CSL_HDR | 81.6 | Contact ADI | Not performed | Not performed | 6-Lead Lead Frame Chip Scale Package [LFCSP] | Plastic | Ni_Pd_Au | CP-6-12 | https://www.analog.com/media/en/technical-documentation/data-sheets/hmc8413-csl.pdf
LT8650S | Dual Channel 4A, 42V, Synchronous Step-Down Silent Switcher 2 with 6.2µA Quiescent Current | LT8650SHV-CSL#PBF | POWER MANAGEMENT | Switching Regulators | Commercial Space Low (CSL) | -40°C to 125°C | Yes | 30 | LT8650S-CSL HDR TID Report | 40.8 | Contact ADI | Not performed | Not performed | 32 (28)-Lead LQFN Package | Plastic | Gold | 05-08-1665 | https://www.analog.com/media/en/technical-documentation/data-sheets/lt8650s-csl.pdf
MAT02S | Aerospace Low Noise, Matched Dual NPN Transistor | MAT020000C | ANALOG FUNCTIONS | Matched Transistors | MIL-PRF-38534 Class K | -55°C to 125°C | No | 100 (non-RHA) | mat02-hdr.pdf | Not performed | Not performed | Not performed | Not performed | Die | n/a | n/a | n/a | https://www.analog.com/MAT02S/datasheet
MAT02S | Aerospace Low Noise, Matched Dual NPN Transistor | MAT020903H | ANALOG FUNCTIONS | Matched Transistors | ASD Model (MIL-PRF-38535 Class V with Exceptions) | -55°C to 125°C | No | 100 (non-RHA) | mat02-hdr.pdf | Not performed | Not performed | Not performed | Not performed | 6-Pin Metal Header Package [TO-78] | Metal | SnPb | H-6 | https://www.analog.com/MAT02S/datasheet
OP07S | Aerospace Ultra Low Offset Voltage Op Amp | 5962R9863901VGA | PRECISION AMPLIFIERS | High Voltage Op Amps ≥12V | MIL-PRF-38535 Class V | -55°C to 125°C | Yes | 100 | OP07S_HDR_.pdf | Not performed | Not performed | 2000000000000 | op07_dd.pdf | 8-Lead Can | Metal | SnPb | h-08-1 | https://landandmaritimeapps.dla.mil/Downloads/MilSpec/Smd/98639.pdf
OP07S | Aerospace Ultra Low Offset Voltage Op Amp | 5962R9863901VHA | PRECISION AMPLIFIERS | High Voltage Op Amps ≥12V | MIL-PRF-38535 Class V | -55°C to 125°C | Yes | 100 | OP07S_HDR_.pdf | Not performed | Not performed | 2000000000000 | op07_dd.pdf | 10-Lead Ceramic Flat Package [FLATPACK] | Ceramic | SnPb | F-10-1 | https://landandmaritimeapps.dla.mil/Downloads/MilSpec/Smd/98639.pdf
OP07S | Aerospace Ultra Low Offset Voltage Op Amp | 5962R9863901VPA | PRECISION AMPLIFIERS | High Voltage Op Amps ≥12V | MIL-PRF-38535 Class V | -55°C to 125°C | Yes | 100 | OP07S_HDR_.pdf | Not performed | Not performed | 2000000000000 | op07_dd.pdf | 8-Lead Ceramic Dual In-Line Package [CERDIP] | Ceramic | SnPb | Q-8 | https://landandmaritimeapps.dla.mil/Downloads/MilSpec/Smd/98639.pdf
OP07S | Aerospace Ultra Low Offset Voltage Op Amp | JM38510/13501BGA | PRECISION AMPLIFIERS | High Voltage Op Amps ≥12V | MIL-PRF-38535 Class Level B | -55°C to 125°C | n/a | 100 (non-RHA) | OP07S_HDR_.pdf | Not performed | Not performed | 2000000000000 | op07_dd.pdf | 8-Lead Can | Metal | SnPb | H-08-1 | https://www.analog.com/OP07S/datasheet
OP07S | Aerospace Ultra Low Offset Voltage Op Amp | JM38510/13501BPA | PRECISION AMPLIFIERS | High Voltage Op Amps ≥12V | MIL-PRF-38535 Class Level B | -55°C to 125°C | n/a | 100 (non-RHA) | OP07S_HDR_.pdf | Not performed | Not performed | 2000000000000 | op07_dd.pdf | 8-Lead Ceramic Dual In-Line Package [CERDIP] | Ceramic | SnPb | Q-8 | https://www.analog.com/OP07S/datasheet
OP07S | Aerospace Ultra Low Offset Voltage Op Amp | JM38510/13502BGA | PRECISION AMPLIFIERS | High Voltage Op Amps ≥12V | MIL-PRF-38535 Class Level B | -55°C to 125°C | n/a | 100 (non-RHA) | OP07S_HDR_.pdf | Not performed | Not performed | 2000000000000 | op07_dd.pdf | 8-Lead Can | Metal | SnPb | H-08-1 | https://www.analog.com/OP07S/datasheet
OP07S | Aerospace Ultra Low Offset Voltage Op Amp | OP070000C | PRECISION AMPLIFIERS | High Voltage Op Amps ≥12V | MIL-PRF-38534 Class K | -55°C to 125°C | No | 100 (non-RHA) | OP07S_HDR | Not performed | Not performed | 2000000000002 | op07_dd.pdf | Die | n/a | n/a | n/a | https://www.analog.com/OP07S/datasheet
OP07S | Aerospace Ultra Low Offset Voltage Op Amp | OP07R000C | PRECISION AMPLIFIERS | High Voltage Op Amps ≥12V | MIL-PRF-38534 Class K | -55°C to 125°C | Yes | 100 | OP07S_HDR_.pdf | Not performed | Not performed | 2000000000001 | op07_dd.pdf | Die | n/a | n/a | n/a | https://www.analog.com/OP07S/datasheet
OP11S | Aerospace Quad Matched 741-Type Op Amp | 5962-8980101VDA | PRECISION AMPLIFIERS | High Voltage Op Amps ≥12V | MIL-PRF-38535 Class V | -55°C to 125°C | No | 100 (non-RHA) | OP11S_HDR | Not performed | Not performed | Not performed | Not performed | 14-Lead Ceramic Flat Package [FLATPACK] | Ceramic | SnPb | F-14-1 | https://landandmaritimeapps.dla.mil/Downloads/MilSpec/Smd/89801.pdf
OP11S | Aerospace Quad Matched 741-Type Op Amp | OP110000C | PRECISION AMPLIFIERS | High Voltage Op Amps ≥12V | MIL-PRF-38534 Class K | -55°C to 125°C | No | 100 (non-RHA) | OP11S_HDR | Not performed | Not performed | Not performed | Not performed | Die | n/a | n/a | n/a | https://www.analog.com/OP11S/datasheet
OP15S | Aerospace Precision JFET-Input Op Amp | 5962R8954203VGA | PRECISION AMPLIFIERS | Low Input Bias Current Op Amps (≤100 pA) | MIL-PRF-38535 Class V | -55°C to 125°C | Yes | 100 | OP15S_HDR_.pdf | Not performed | Not performed | Not performed | Not performed | 8-Lead Can | Metal | SnPb | h-08-1 | https://landandmaritimeapps.dla.mil/Downloads/MilSpec/Smd/89542.pdf
OP15S | Aerospace Precision JFET-Input Op Amp | 5962R8954203VHA | PRECISION AMPLIFIERS | Low Input Bias Current Op Amps (≤100 pA) | MIL-PRF-38535 Class V | -55°C to 125°C | Yes | 100 | OP15S_HDR_.pdf | Not performed | Not performed | Not performed | Not performed | 10-Lead Ceramic Flat Package [FLATPACK] | Ceramic | SnPb | F-10-1 | https://landandmaritimeapps.dla.mil/Downloads/MilSpec/Smd/89542.pdf
OP15S | Aerospace Precision JFET-Input Op Amp | 5962R8954203VPA | PRECISION AMPLIFIERS | Low Input Bias Current Op Amps (≤100 pA) | MIL-PRF-38535 Class V | -55°C to 125°C | Yes | 100 | OP15S_HDR_.pdf | Not performed | Not performed | Not performed | Not performed | 8-Lead Ceramic Dual In-Line Package [CERDIP] | Ceramic | SnPb | Q-8 | https://landandmaritimeapps.dla.mil/Downloads/MilSpec/Smd/89542.pdf
OP16S | Aerospace Precision JFET-Input Op Amp | 5962R8954304VGA | PRECISION AMPLIFIERS | Low Input Bias Current Op Amps (≤100 pA) | MIL-PRF-38535 Class V | -55°C to 125°C | Yes | 100 | OP16S_HDR_.pdf | Not performed | Not performed | Not performed | Not performed | 8-Lead Can | Metal | SnPb | h-08-1 | https://landandmaritimeapps.dla.mil/Downloads/MilSpec/Smd/89543.pdf
OP200S | Aerospace Dual Low-Offset, Low Power Op Amp | 5962-8859301V2A | PRECISION AMPLIFIERS | High Voltage Op Amps ≥12V | MIL-PRF-38535 Class V | -55°C to 125°C | No | Not performed | Not performed | Not performed | Not performed | Not performed | Not performed | 20-Terminal Ceramic Leadless Chip Carrier [LCC] | Ceramic | SnPb | E-20-1 | https://landandmaritimeapps.dla.mil/Downloads/MilSpec/Smd/88593.pdf
OP200S | Aerospace Dual Low-Offset, Low Power Op Amp | 5962-8859301VPA | PRECISION AMPLIFIERS | High Voltage Op Amps ≥12V | MIL-PRF-38535 Class V | -55°C to 125°C | No | Not performed | Not performed | Not performed | Not performed | Not performed | Not performed | 8-Lead Ceramic Dual In-Line Package [CERDIP] | Ceramic | SnPb | Q-8 | https://landandmaritimeapps.dla.mil/Downloads/MilSpec/Smd/88593.pdf
OP215S | Aerospace Dual Precision JFET Input Op Amp | 5962R8853801VGA | PRECISION AMPLIFIERS | Low Input Bias Current Op Amps (≤100 pA) | MIL-PRF-38535 Class V | -55°C to 125°C | Yes | 100 | OP215S_HDR_.pdf | Not performed | Not performed | 2000000000000 | op215s_dd.pdf | 8-Lead Can | Metal | SnPb | h-08-1 | https://landandmaritimeapps.dla.mil/Downloads/MilSpec/Smd/88538.pdf
OP215S | Aerospace Dual Precision JFET Input Op Amp | 5962R8853801VPA | PRECISION AMPLIFIERS | Low Input Bias Current Op Amps (≤100 pA) | MIL-PRF-38535 Class V | -55°C to 125°C | Yes | 100 | OP215S_HDR_.pdf | Not performed | Not performed | 2000000000000 | op215s_dd.pdf | 8-Lead Ceramic Dual In-Line Package [CERDIP] | Ceramic | SnPb | Q-8 | https://landandmaritimeapps.dla.mil/Downloads/MilSpec/Smd/88538.pdf
OP227S | Aerospace Dual Low Noise Low Offset Inst. Op Amp | OP227R903M | PRECISION AMPLIFIERS | Low Noise Op Amps (≤ 10nV/√Hz) | ASD Model (MIL-PRF-38535 Class V with Exceptions) | -55°C to 125°C | Yes | 100 | OP227S_HDR_.pdf | Not performed | Not performed | Not performed | Not performed | 14-Lead Ceramic Flat Package [FLATPACK] | Ceramic | SnPb | F-14-1 | https://www.analog.com/OP227S/datasheet
OP227S | Aerospace Dual Low Noise Low Offset Inst. Op Amp | OP227R903Y | PRECISION AMPLIFIERS | Low Noise Op Amps (≤ 10nV/√Hz) | ASD Model (MIL-PRF-38535 Class V with Exceptions) | -55°C to 125°C | Yes | 100 | OP227S_HDR_.pdf | Not performed | Not performed | Not performed | Not performed | 14-Lead Ceramic Dual In-Line Package [CERDIP] | Ceramic | SnPb | Q-14 | https://www.analog.com/OP227S/datasheet
OP270S | Aerospace Dual Very Low Noise Precision Op Amp | 5962-8872101VPA | PRECISION AMPLIFIERS | High Voltage Op Amps ≥12V | MIL-PRF-38535 Class V | -55°C to 125°C | No | 100 (non-RHA) | OP270S_HDR_.pdf | Not performed | Not performed | 2000000000000 | OP270S_DD.xlsx | 8-Lead Ceramic Dual In-Line Package [CERDIP] | Ceramic | SnPb | Q-8 | https://landandmaritimeapps.dla.mil/Downloads/MilSpec/Smd/88721.pdf
OP270S | Aerospace Dual Very Low Noise Precision Op Amp | 5962L8872103VDA | PRECISION AMPLIFIERS | High Voltage Op Amps ≥12V | MIL-PRF-38535 Class V | -55°C to 125°C | Yes | 50 | OP270S_LDR_.pdf | Not performed | Not performed | 2000000000000 | OP270S_DD.xlsx | 14-Lead Ceramic Flat Package [FLATPACK] | Ceramic | SnPb | f-14-1 | https://landandmaritimeapps.dla.mil/Downloads/MilSpec/Smd/88721.pdf
OP270S | Aerospace Dual Very Low Noise Precision Op Amp | 5962R8872101V2A | PRECISION AMPLIFIERS | High Voltage Op Amps ≥12V | MIL-PRF-38535 Class V | -55°C to 125°C | Yes | 100 | OP270S_HDR_.pdf | Not performed | Not performed | 2000000000000 | OP270S_DD.xlsx | 20-Terminal Ceramic Leadless Chip Carrier [LCC] | Ceramic | SnPb | E-20-1 | https://landandmaritimeapps.dla.mil/Downloads/MilSpec/Smd/88721.pdf
OP270S | Aerospace Dual Very Low Noise Precision Op Amp | 5962R8872101VDA | PRECISION AMPLIFIERS | High Voltage Op Amps ≥12V | MIL-PRF-38535 Class V | -55°C to 125°C | Yes | 100 | OP270S_HDR_.pdf | Not performed | Not performed | 2000000000000 | OP270S_DD.xlsx | 14-Lead Ceramic Flat Package [FLATPACK] | Ceramic | SnPb | f-14-1 | https://landandmaritimeapps.dla.mil/Downloads/MilSpec/Smd/88721.pdf
OP270S | Aerospace Dual Very Low Noise Precision Op Amp | 5962R8872101VPA | PRECISION AMPLIFIERS | High Voltage Op Amps ≥12V | MIL-PRF-38535 Class V | -55°C to 125°C | Yes | 100 | OP270S_HDR_.pdf | Not performed | Not performed | 2000000000000 | OP270S_DD.xlsx | 8-Lead Ceramic Dual In-Line Package [CERDIP] | Ceramic | SnPb | Q-8 | https://landandmaritimeapps.dla.mil/Downloads/MilSpec/Smd/88721.pdf
OP27S | Aerospace Low Noise Precision Op Amp | 5962L9468003VHA | PRECISION AMPLIFIERS | High Voltage Op Amps ≥12V | MIL-PRF-38535 Class V | -55°C to 125°C | Yes | 50 | OP27S_LDR_.pdf | Not performed | Not performed | 2000000000000 | OP27S_DD.xlsx | 10-Lead Ceramic Flat Package [FLATPACK] | Ceramic | SnPb | F-10-1 | https://landandmaritimeapps.dla.mil/Downloads/MilSpec/Smd/94680.pdf
OP27S | Aerospace Low Noise Precision Op Amp | 5962R9468002V2A | PRECISION AMPLIFIERS | High Voltage Op Amps ≥12V | MIL-PRF-38535 Class V | -55°C to 125°C | Yes | 100 | OP27S_HDR_.pdf | Not performed | Not performed | 2000000000000 | OP27S_DD.xlsx | 20-Terminal Ceramic Leadless Chip Carrier [LCC] | Ceramic | SnPb | E-20-1 | https://landandmaritimeapps.dla.mil/Downloads/MilSpec/Smd/94680.pdf
OP27S | Aerospace Low Noise Precision Op Amp | 5962R9468002VGA | PRECISION AMPLIFIERS | High Voltage Op Amps ≥12V | MIL-PRF-38535 Class V | -55°C to 125°C | Yes | 100 | OP27S_HDR_.pdf | Not performed | Not performed | 2000000000000 | OP27S_DD.xlsx | 8-Lead Can | Metal | SnPb | h-08-1 | https://landandmaritimeapps.dla.mil/Downloads/MilSpec/Smd/94680.pdf
OP27S | Aerospace Low Noise Precision Op Amp | 5962R9468002VHA | PRECISION AMPLIFIERS | High Voltage Op Amps ≥12V | MIL-PRF-38535 Class V | -55°C to 125°C | Yes | 100 | OP27S_HDR_.pdf | Not performed | Not performed | 2000000000000 | OP27S_DD.xlsx | 10-Lead Ceramic Flat Package [FLATPACK] | Ceramic | SnPb | F-10-1 | https://landandmaritimeapps.dla.mil/Downloads/MilSpec/Smd/94680.pdf
OP27S | Aerospace Low Noise Precision Op Amp | 5962R9468002VPA | PRECISION AMPLIFIERS | High Voltage Op Amps ≥12V | MIL-PRF-38535 Class V | -55°C to 125°C | Yes | 100 | OP27S_HDR_.pdf | Not performed | Not performed | 2000000000000 | OP27S_DD.xlsx | 8-Lead Ceramic Dual In-Line Package [CERDIP] | Ceramic | SnPb | Q-8 | https://landandmaritimeapps.dla.mil/Downloads/MilSpec/Smd/94680.pdf
OP27S | Aerospace Low Noise Precision Op Amp | JM38510/13503BGA | PRECISION AMPLIFIERS | High Voltage Op Amps ≥12V | MIL-PRF-38535 Class Level B | -55°C to 125°C | n/a | 100 (non-RHA) | OP27S_HDR_.pdf | Not performed | Not performed | 2000000000000 | OP27S_DD.xlsx | 8-Lead Can | Metal | SnPb | H-08-1 | https://www.analog.com/OP27S/datasheet
OP27S | Aerospace Low Noise Precision Op Amp | JM38510/13503BPA | PRECISION AMPLIFIERS | High Voltage Op Amps ≥12V | MIL-PRF-38535 Class Level B | -55°C to 125°C | n/a | 100 (non-RHA) | OP27S_HDR_.pdf | Not performed | Not performed | 2000000000000 | OP27S_DD.xlsx | 8-Lead Ceramic Dual In-Line Package [CERDIP] | Ceramic | SnPb | Q-8 | https://www.analog.com/OP27S/datasheet
OP27S | Aerospace Low Noise Precision Op Amp | JM38510/13503SGA | PRECISION AMPLIFIERS | High Voltage Op Amps ≥12V | MIL-PRF-38535 Class Level S | -55°C to 125°C | No | 100 (non-RHA) | OP27S_HDR_.pdf | Not performed | Not performed | 2000000000000 | OP27S_DD.xlsx | 8-Lead Can | Metal | SnPb | H-08-1 | https://www.analog.com/OP27S/datasheet
OP27S | Aerospace Low Noise Precision Op Amp | JM38510/13503SPA | PRECISION AMPLIFIERS | High Voltage Op Amps ≥12V | MIL-PRF-38535 Class Level S | -55°C to 125°C | No | 100 (non-RHA) | OP27S_HDR_.pdf | Not performed | Not performed | 2000000000000 | OP27S_DD.xlsx | 8-Lead Ceramic Dual In-Line Package [CERDIP] | Ceramic | SnPb | Q-8 | https://www.analog.com/OP27S/datasheet
OP27S | Aerospace Low Noise Precision Op Amp | OP270000C | PRECISION AMPLIFIERS | High Voltage Op Amps ≥12V | MIL-PRF-38534 Class K | -55°C to 125°C | No | 100 (non-RHA) | OP27S_HDR_.pdf | Not performed | Not performed | 2000000000000 | OP27S_DD.xlsx | Die | n/a | n/a | n/a | https://www.analog.com/OP27S/datasheet
OP27S | Aerospace Low Noise Precision Op Amp | OP27AL-EMX | PRECISION AMPLIFIERS | High Voltage Op Amps ≥12V | n/a - Engineering Model | -55°C to 125°C | n/a | n/a | n/a | n/a | n/a | n/a | n/a | 10-Lead Ceramic Flat Package [FLATPACK] | Ceramic | SnPb | F-10-1 | https://www.analog.com/OP27S/datasheet
OP27S | Aerospace Low Noise Precision Op Amp | OP27R000C | PRECISION AMPLIFIERS | High Voltage Op Amps ≥12V | MIL-PRF-38534 Class K | -55°C to 125°C | Yes | 100 | OP27S_HDR_.pdf | Not performed | Not performed | 2000000000000 | OP27S_DD.xlsx | Die | n/a | n/a | n/a | https://www.analog.com/OP27S/datasheet
OP37S | Aerospace Low Noise Precision High Speed Op Amp | 5962-8853701VGA | PRECISION AMPLIFIERS | Low Noise Op Amps (≤ 10nV/√Hz) | MIL-PRF-38535 Class V | -55°C to 125°C | No | 100 (non-RHA) | OP37S_HDR | Not performed | Not performed | Not performed | Not performed | 8-Lead Can | Metal | SnPb | H-08-1 | https://landandmaritimeapps.dla.mil/Downloads/MilSpec/Smd/88537.pdf
OP37S | Aerospace Low Noise Precision High Speed Op Amp | 5962-8853701VPA | PRECISION AMPLIFIERS | Low Noise Op Amps (≤ 10nV/√Hz) | MIL-PRF-38535 Class V | -55°C to 125°C | No | 100 (non-RHA) | OP37S_HDR | Not performed | Not performed | Not performed | Not performed | 8-Lead Ceramic Dual In-Line Package [CERDIP] | Ceramic | SnPb | Q-8 | https://landandmaritimeapps.dla.mil/Downloads/MilSpec/Smd/88537.pdf
OP400S | Aerospace Quad Low-Offset, Low-Power Op Amp | 5962-8777101V3A | PRECISION AMPLIFIERS | High Voltage Op Amps ≥12V | MIL-PRF-38535 Class V | -55°C to 125°C | No | 100 (non-RHA) | OP400S_HDR | Not performed | Not performed | Not performed | Not performed | 28-Terminal Ceramic Leadless Chip Carrier [LCC] | Ceramic | SnPb | E-28-1 | https://landandmaritimeapps.dla.mil/Downloads/MilSpec/Smd/87771.pdf
OP400S | Aerospace Quad Low-Offset, Low-Power Op Amp | 5962-8777101VCA | PRECISION AMPLIFIERS | High Voltage Op Amps ≥12V | MIL-PRF-38535 Class V | -55°C to 125°C | No | 100 (non-RHA) | OP400S_HDR | Not performed | Not performed | Not performed | Not performed | 14-Lead Ceramic Dual In-Line Package [CERDIP] | Ceramic | SnPb | Q-14 | https://landandmaritimeapps.dla.mil/Downloads/MilSpec/Smd/87771.pdf
OP400S | Aerospace Quad Low-Offset, Low-Power Op Amp | 5962-8777101VKA | PRECISION AMPLIFIERS | High Voltage Op Amps ≥12V | MIL-PRF-38535 Class V | -55°C to 125°C | No | 100 (non-RHA) | OP400S_HDR | Not performed | Not performed | Not performed | Not performed | 24-Lead Ceramic Flat Package [FLATPACK] | Ceramic | SnPb | F-24 | https://landandmaritimeapps.dla.mil/Downloads/MilSpec/Smd/87771.pdf
OP400S | Aerospace Quad Low-Offset, Low-Power Op Amp | 5962L8777102VKA | PRECISION AMPLIFIERS | High Voltage Op Amps ≥12V | MIL-PRF-38535 Class V | -55°C to 125°C | Yes | 50 | OP400S_LDR | Not performed | Not performed | Not performed | Not performed | 24-Lead Ceramic Flat Package [FLATPACK] | Ceramic | SnPb | F-24 | https://landandmaritimeapps.dla.mil/Downloads/MilSpec/Smd/87771.pdf
OP400S | Aerospace Quad Low-Offset, Low-Power Op Amp | 5962R8777101VCA | PRECISION AMPLIFIERS | High Voltage Op Amps ≥12V | MIL-PRF-38535 Class V | -55°C to 125°C | Yes | 100 | OP400S_HDR | Not performed | Not performed | Not performed | Not performed | 14-Lead Ceramic Dual In-Line Package [CERDIP] | Ceramic | SnPb | Q-14 | https://landandmaritimeapps.dla.mil/Downloads/MilSpec/Smd/87771.pdf
OP400S | Aerospace Quad Low-Offset, Low-Power Op Amp | 5962R8777101VKA | PRECISION AMPLIFIERS | High Voltage Op Amps ≥12V | MIL-PRF-38535 Class V | -55°C to 125°C | Yes | 100 | OP400S_HDR | Not performed | Not performed | Not performed | Not performed | 24-Lead Ceramic Flat Package [FLATPACK] | Ceramic | SnPb | F-24 | https://landandmaritimeapps.dla.mil/Downloads/MilSpec/Smd/87771.pdf
OP400S | Aerospace Quad Low-Offset, Low-Power Op Amp | OP400-000C | PRECISION AMPLIFIERS | High Voltage Op Amps ≥12V | MIL-PRF-38534 Class K | -55°C to 125°C | No | 100 (non-RHA) | OP400S_HDR | Not performed | Not performed | Not performed | Not performed | Die | n/a | n/a | n/a | https://www.analog.com/OP400S/datasheet
OP400S | Aerospace Quad Low-Offset, Low-Power Op Amp | OP400AN-EMX | PRECISION AMPLIFIERS | High Voltage Op Amps ≥12V | n/a - Engineering Model | -55°C to 125°C | n/a | n/a | n/a | n/a | n/a | n/a | n/a | 24-Lead Ceramic Flat Package [FLATPACK] | Ceramic | SnPb | F-24 | https://www.analog.com/OP400S/datasheet
OP42S | Aerospace High Speed, Fast Settling Precision JFET-Input | 5962-8851301VGA | PRECISION AMPLIFIERS | Low Input Bias Current Op Amps (≤100 pA) | MIL-PRF-38535 Class V | -55°C to 125°C | No | 100 (non-RHA) | OP42S_HDR | Not performed | Not performed | Not performed | Not performed | 8-Lead Can | Metal | SnPb | h-08-1 | https://landandmaritimeapps.dla.mil/Downloads/MilSpec/Smd/88513.pdf
OP42S | Aerospace High Speed, Fast Settling Precision JFET-Input | 5962-8851301VPA | PRECISION AMPLIFIERS | Low Input Bias Current Op Amps (≤100 pA) | MIL-PRF-38535 Class V | -55°C to 125°C | No | 100 (non-RHA) | OP42S_HDR | Not performed | Not performed | Not performed | Not performed | 8-Lead Ceramic Dual In-Line Package [CERDIP] | Ceramic | SnPb | q-8 | https://landandmaritimeapps.dla.mil/Downloads/MilSpec/Smd/88513.pdf
OP467S | Aerospace Quad High-Speed Precision Op Amp | 5962-9325801V2A | PRECISION AMPLIFIERS | High Voltage Op Amps ≥12V | MIL-PRF-38535 Class V | -55°C to 125°C | No | 100 (non-RHA) | OP467S_HDR | Not performed | Not performed | 2000000000000 | op467_dd_2e12.pdf | 20-Terminal Ceramic Leadless Chip Carrier [LCC] | Ceramic | SnPb | E-20-1 | https://landandmaritimeapps.dla.mil/Downloads/MilSpec/Smd/93258.pdf
OP467S | Aerospace Quad High-Speed Precision Op Amp | 5962R9325801VCA | PRECISION AMPLIFIERS | High Voltage Op Amps ≥12V | MIL-PRF-38535 Class V | -55°C to 125°C | Yes | 100 | OP467S_HDR | Not performed | Not performed | 2000000000000 | op467_dd_2e12.pdf | 14-Lead Ceramic Dual In-Line Package [CERDIP] | Ceramic | SnPb | Q-14 | https://landandmaritimeapps.dla.mil/Downloads/MilSpec/Smd/93258.pdf
OP467S | Aerospace Quad High-Speed Precision Op Amp | 5962R9325801VDA | PRECISION AMPLIFIERS | High Voltage Op Amps ≥12V | MIL-PRF-38535 Class V | -55°C to 125°C | Yes | 100 | OP467S_HDR | Not performed | Not performed | 2000000000000 | op467_dd_2e12.pdf | 14-Lead Ceramic Flat Package [FLATPACK] | Ceramic | SnPb | F-14-3 | https://landandmaritimeapps.dla.mil/Downloads/MilSpec/Smd/93258.pdf
OP467S | Aerospace Quad High-Speed Precision Op Amp | OP467AM-EMX | PRECISION AMPLIFIERS | High Voltage Op Amps ≥12V | n/a - Engineering Model | -55°C to 125°C | n/a | n/a | n/a | n/a | n/a | n/a | n/a | 14-Lead Ceramic Dual In-Line Package [CERDIP] | Ceramic | SnPb | Q-14 | https://www.analog.com/OP467S/datasheet
OP467S | Aerospace Quad High-Speed Precision Op Amp | OP467R000C | PRECISION AMPLIFIERS | High Voltage Op Amps ≥12V | MIL-PRF-38534 Class K | -55°C to 125°C | Yes | 100 | OP467S_HDR | Not performed | Not performed | 2000000000000 | op467_dd_2e12.pdf | Die | n/a | n/a | n/a | https://www.analog.com/OP467S/datasheet
OP470S | Aerospace Very Low-Noise Quad Op Amp | 5962-8856501V2A | PRECISION AMPLIFIERS | High Voltage Op Amps ≥12V | MIL-PRF-38535 Class V | -55°C to 125°C | No | 100 (non-RHA) | OP470S_HDR_.pdf | Not performed | Not performed | 2000000000000 | op470_dd.pdf | 20-Terminal Ceramic Leadless Chip Carrier [LCC] | Ceramic | SnPb | E-20-1 | https://landandmaritimeapps.dla.mil/Downloads/MilSpec/Smd/88565.pdf
OP470S | Aerospace Very Low-Noise Quad Op Amp | 5962L8856503VCA | PRECISION AMPLIFIERS | High Voltage Op Amps ≥12V | MIL-PRF-38535 Class V | -55°C to 125°C | Yes | 50 | OP470S_LDR_.pdf | Not performed | Not performed | 2000000000000 | op470_dd.pdf | 14-Lead Ceramic Dual In-Line Package [CERDIP] | Ceramic | SnPb | Q-14 | https://landandmaritimeapps.dla.mil/Downloads/MilSpec/Smd/88565.pdf
OP470S | Aerospace Very Low-Noise Quad Op Amp | 5962R8856501V2A | PRECISION AMPLIFIERS | High Voltage Op Amps ≥12V | MIL-PRF-38535 Class V | -55°C to 125°C | Yes | 100 | OP470S_HDR_.pdf | Not performed | Not performed | 2000000000000 | op470_dd.pdf | 20-Terminal Ceramic Leadless Chip Carrier [LCC] | Ceramic | SnPb | E-20-1 | https://landandmaritimeapps.dla.mil/Downloads/MilSpec/Smd/88565.pdf
OP470S | Aerospace Very Low-Noise Quad Op Amp | 5962R8856501VCA | PRECISION AMPLIFIERS | High Voltage Op Amps ≥12V | MIL-PRF-38535 Class V | -55°C to 125°C | Yes | 100 | OP470S_HDR_.pdf | Not performed | Not performed | 2000000000000 | op470_dd.pdf | 14-Lead Ceramic Dual In-Line Package [CERDIP] | Ceramic | SnPb | Q-14 | https://landandmaritimeapps.dla.mil/Downloads/MilSpec/Smd/88565.pdf
OP470S | Aerospace Very Low-Noise Quad Op Amp | 5962R8856501VKA | PRECISION AMPLIFIERS | High Voltage Op Amps ≥12V | MIL-PRF-38535 Class V | -55°C to 125°C | Yes | 100 | OP470S_HDR_.pdf | Not performed | Not performed | 2000000000000 | op470_dd.pdf | 24-Lead Ceramic Flat Package [FLATPACK] | Ceramic | SnPb | F-24 | https://landandmaritimeapps.dla.mil/Downloads/MilSpec/Smd/88565.pdf
OP471S | Aerospace High Speed Low Noise Quad Op Amp | 5962L8856504VDA | PRECISION AMPLIFIERS | High Voltage Op Amps ≥12V | MIL-PRF-38535 Class V | -55°C to 125°C | Yes | 50 | OP471S_LDR_.pdf | Not performed | Not performed | 2000000000000 | op471_dd.pdf | 14-Lead Ceramic Flat Package [FLATPACK] | Ceramic | SnPb | F-14-3 | https://landandmaritimeapps.dla.mil/Downloads/MilSpec/Smd/88565.pdf
OP471S | Aerospace High Speed Low Noise Quad Op Amp | 5962R8856502VCA | PRECISION AMPLIFIERS | High Voltage Op Amps ≥12V | MIL-PRF-38535 Class V | -55°C to 125°C | Yes | 100 | OP471S_HDR_.pdf | Not performed | Not performed | 2000000000000 | op471_dd.pdf | 14-Lead Ceramic Dual In-Line Package [CERDIP] | Ceramic | SnPb | Q-14 | https://landandmaritimeapps.dla.mil/Downloads/MilSpec/Smd/88565.pdf
OP471S | Aerospace High Speed Low Noise Quad Op Amp | 5962R8856502VDA | PRECISION AMPLIFIERS | High Voltage Op Amps ≥12V | MIL-PRF-38535 Class V | -55°C to 125°C | Yes | 100 | OP471S_HDR_.pdf | Not performed | Not performed | 2000000000000 | op471_dd.pdf | 14-Lead Ceramic Flat Package [FLATPACK] | Ceramic | SnPb | F-14-3 | https://landandmaritimeapps.dla.mil/Downloads/MilSpec/Smd/88565.pdf
OP471S | Aerospace High Speed Low Noise Quad Op Amp | 5962R8856502VKA | PRECISION AMPLIFIERS | High Voltage Op Amps ≥12V | MIL-PRF-38535 Class V | -55°C to 125°C | Yes | 100 | OP471S_HDR_.pdf | Not performed | Not performed | 2000000000000 | op471_dd.pdf | 24-Lead Ceramic Flat Package [FLATPACK] | Ceramic | SnPb | F-24 | https://landandmaritimeapps.dla.mil/Downloads/MilSpec/Smd/88565.pdf
OP471S | Aerospace High Speed Low Noise Quad Op Amp | OP471R000C | PRECISION AMPLIFIERS | High Voltage Op Amps ≥12V | MIL-PRF-38534 Class K | -55°C to 125°C | Yes | 100 | OP471S_HDR_.pdf | Not performed | Not performed | 2000000000000 | op471_dd.pdf | Die | n/a | n/a | n/a | https://www.analog.com/OP471S/datasheet
OP484S | Aerospace Precision, Rail-to-Rail Input & Output Operational Amplifier | 5962-0051701VCA | PRECISION AMPLIFIERS | High Voltage Op Amps ≥12V | MIL-PRF-38535 Class V | -55°C to 125°C | No | 100 (non-RHA) | OP484S_HDR_.pdf | Not performed | Not performed | 2000000000000 | op484_dd_2e12.pdf | 14-Lead Ceramic Dual In-Line Package [CERDIP] | Ceramic | SnPb | Q-14 | https://landandmaritimeapps.dla.mil/Downloads/MilSpec/Smd/00517.pdf
OP484S | Aerospace Precision, Rail-to-Rail Input & Output Operational Amplifier | 5962-0051701VDA | PRECISION AMPLIFIERS | High Voltage Op Amps ≥12V | MIL-PRF-38535 Class V | -55°C to 125°C | No | 100 (non-RHA) | OP484S_HDR_.pdf | Not performed | Not performed | 2000000000000 | op484_dd_2e12.pdf | 14-Lead Ceramic Flat Package [FLATPACK] | Ceramic | SnPb | F-14-1 | https://landandmaritimeapps.dla.mil/Downloads/MilSpec/Smd/00517.pdf
OP484S | Aerospace Precision, Rail-to-Rail Input & Output Operational Amplifier | 5962L0051702VDA | PRECISION AMPLIFIERS | High Voltage Op Amps ≥12V | MIL-PRF-38535 Class V | -55°C to 125°C | Yes | 50 | OP484S_LDR_.pdf | Not performed | Not performed | 2000000000000 | op484_dd_2e12.pdf | 14-Lead Ceramic Flat Package [FLATPACK] | Ceramic | SnPb | F-14-1 | https://landandmaritimeapps.dla.mil/Downloads/MilSpec/Smd/00517.pdf
OP484S | Aerospace Precision, Rail-to-Rail Input & Output Operational Amplifier | 5962R0051701VCA | PRECISION AMPLIFIERS | High Voltage Op Amps ≥12V | MIL-PRF-38535 Class V | -55°C to 125°C | Yes | 100 | OP484S_HDR_.pdf | Not performed | Not performed | 2000000000000 | op484_dd_2e12.pdf | 14-Lead Ceramic Dual In-Line Package [CERDIP] | Ceramic | SnPb | Q-14 | https://landandmaritimeapps.dla.mil/Downloads/MilSpec/Smd/00517.pdf
OP484S | Aerospace Precision, Rail-to-Rail Input & Output Operational Amplifier | 5962R0051701VDA | PRECISION AMPLIFIERS | High Voltage Op Amps ≥12V | MIL-PRF-38535 Class V | -55°C to 125°C | Yes | 100 | OP484S_HDR_.pdf | Not performed | Not performed | 2000000000000 | op484_dd_2e12.pdf | 14-Lead Ceramic Flat Package [FLATPACK] | Ceramic | SnPb | F-14-1 | https://landandmaritimeapps.dla.mil/Downloads/MilSpec/Smd/00517.pdf
OP484S | Aerospace Precision, Rail-to-Rail Input & Output Operational Amplifier | OP484AM-EMX | PRECISION AMPLIFIERS | High Voltage Op Amps ≥12V | n/a - Engineering Model | -55°C to 125°C | n/a | n/a | n/a | n/a | n/a | n/a | n/a | 14-Lead Ceramic Flat Package [FLATPACK] | Ceramic | SnPb | F-14-1 | https://www.analog.com/OP484S/datasheet
OP484S | Aerospace Precision, Rail-to-Rail Input & Output Operational Amplifier | OP484R000C | PRECISION AMPLIFIERS | High Voltage Op Amps ≥12V | MIL-PRF-38534 Class K | -55°C to 125°C | Yes | 100 | OP484S_HDR_.pdf | Not performed | Not performed | 2000000000000 | op484_dd_2e12.pdf | Die | n/a | n/a | n/a | https://www.analog.com/OP484S/datasheet
OP77S | Aerospace Ultralow Offset Voltage Operational Amplifier | 5962-8773802V2A | PRECISION AMPLIFIERS | High Voltage Op Amps ≥12V | MIL-PRF-38535 Class V | -55°C to 125°C | No | 100 (non-RHA) | OP77S_HDR | Not performed | Not performed | Not performed | Not performed | 20-Terminal Ceramic Leadless Chip Carrier [LCC] | Ceramic | SnPb | E-20-1 | https://landandmaritimeapps.dla.mil/Downloads/MilSpec/Smd/87738.pdf
OP77S | Aerospace Ultralow Offset Voltage Operational Amplifier | 5962-8773802VGA | PRECISION AMPLIFIERS | High Voltage Op Amps ≥12V | MIL-PRF-38535 Class V | -55°C to 125°C | No | 100 (non-RHA) | OP77S_HDR | Not performed | Not performed | Not performed | Not performed | 8-Lead Can | Metal | SnPb | h-08-1 | https://landandmaritimeapps.dla.mil/Downloads/MilSpec/Smd/87738.pdf
OP77S | Aerospace Ultralow Offset Voltage Operational Amplifier | 5962-8773802VHA | PRECISION AMPLIFIERS | High Voltage Op Amps ≥12V | MIL-PRF-38535 Class V | -55°C to 125°C | No | 100 (non-RHA) | OP77S_HDR | Not performed | Not performed | Not performed | Not performed | 10-Lead Ceramic Flat Package [FLATPACK] | Ceramic | SnPb | F-10-1 | https://landandmaritimeapps.dla.mil/Downloads/MilSpec/Smd/87738.pdf
OP77S | Aerospace Ultralow Offset Voltage Operational Amplifier | 5962-8773802VPA | PRECISION AMPLIFIERS | High Voltage Op Amps ≥12V | MIL-PRF-38535 Class V | -55°C to 125°C | No | 100 (non-RHA) | OP77S_HDR | Not performed | Not performed | Not performed | Not performed | 8-Lead Ceramic Dual In-Line Package [CERDIP] | Ceramic | SnPb | Q-8 | https://landandmaritimeapps.dla.mil/Downloads/MilSpec/Smd/87738.pdf
PM108S | Aerospace Low Input Current Operational Amplifier | 5962R9863703VGA | PRECISION AMPLIFIERS | High Voltage Op Amps ≥12V | MIL-PRF-38535 Class V | -55°C to 125°C | Yes | 100 | PM108S_HDR | Not performed | Not performed | Not performed | Not performed | 8-Lead Can | Metal | SnPb | h-08-1 | https://landandmaritimeapps.dla.mil/Downloads/MilSpec/Smd/98637.pdf
PM108S | Aerospace Low Input Current Operational Amplifier | 5962R9863703VHA | PRECISION AMPLIFIERS | High Voltage Op Amps ≥12V | MIL-PRF-38535 Class V | -55°C to 125°C | Yes | 100 | PM108S_HDR | Not performed | Not performed | Not performed | Not performed | 10-Lead Ceramic Flat Package [FLATPACK] | Ceramic | SnPb | F-10-1 | https://landandmaritimeapps.dla.mil/Downloads/MilSpec/Smd/98637.pdf
PM108S | Aerospace Low Input Current Operational Amplifier | JM38510/10104SGA | PRECISION AMPLIFIERS | High Voltage Op Amps ≥12V | MIL-PRF-38535 Class Level S | -55°C to 125°C | No | 100 (non-RHA) | PM108S_HDR | Not performed | Not performed | Not performed | Not performed | 8-Lead Can | Metal | SnPb | H-08-1 | https://www.analog.com/PM108S/datasheet
PM108S | Aerospace Low Input Current Operational Amplifier | PM1080000C | PRECISION AMPLIFIERS | High Voltage Op Amps ≥12V | MIL-PRF-38534 Class K | -55°C to 125°C | No | 100 | PM108S_HDR | Not performed | Not performed | Not performed | Not performed | Die | n/a | n/a | n/a | https://www.analog.com/PM108S/datasheet
PM108S | Aerospace Low Input Current Operational Amplifier | PM108R000C | PRECISION AMPLIFIERS | High Voltage Op Amps ≥12V | MIL-PRF-38534 Class K | -55°C to 125°C | Yes | 100 | PM108S_HDR | Not performed | Not performed | Not performed | Not performed | Die | n/a | n/a | n/a | https://www.analog.com/PM108S/datasheet
PM111S | Aerospace Precision Voltage Comparator | JM38510/10304SGA | ANALOG FUNCTIONS | Low Power Comparators | MIL-PRF-38535 Class Level S | -55°C to 125°C | No | 50 (non-RHA) | pm111-hdr.pdf | Not performed | Not performed | Not performed | Not performed | 8-Lead Can | Metal | SnPb | H-08-1 | https://www.analog.com/PM111S/datasheet
PM111S | Aerospace Precision Voltage Comparator | JM38510/10304SPA | ANALOG FUNCTIONS | Low Power Comparators | MIL-PRF-38535 Class Level S | -55°C to 125°C | No | 50 (non-RHA) | pm111-hdr.pdf | Not performed | Not performed | Not performed | Not performed | 8-Lead Ceramic Dual In-Line Package [CERDIP] | Ceramic | SnPb | Q-8 | https://www.analog.com/PM111S/datasheet
PM139S | Aerospace Quad Low-Power Voltage Comparator | 5962L8773903VDA | ANALOG FUNCTIONS | Low Power Comparators | MIL-PRF-38535 Class V | -55°C to 125°C | Yes | 50 | PM139S_HDR_.pdf | Not performed | Not performed | Not performed | Not performed | 14-Lead Ceramic Flat Package [FLATPACK] | Ceramic | SnPb | F-14-3 | https://landandmaritimeapps.dla.mil/Downloads/MilSpec/Smd/87739.pdf
PM139S | Aerospace Quad Low-Power Voltage Comparator | 5962R8773901V2A | ANALOG FUNCTIONS | Low Power Comparators | MIL-PRF-38535 Class V | -55°C to 125°C | Yes | 100 | PM139S_LDR_.pdf | Not performed | Not performed | Not performed | Not performed | 20-Terminal Ceramic Leadless Chip Carrier [LCC] | Ceramic | SnPb | E-20-1 | https://landandmaritimeapps.dla.mil/Downloads/MilSpec/Smd/87739.pdf
PM139S | Aerospace Quad Low-Power Voltage Comparator | 5962R8773901VCA | ANALOG FUNCTIONS | Low Power Comparators | MIL-PRF-38535 Class V | -55°C to 125°C | Yes | 100 | PM139S_LDR_.pdf | Not performed | Not performed | Not performed | Not performed | 14-Lead Ceramic Dual In-Line Package [CERDIP] | Ceramic | SnPb | Q-14 | https://landandmaritimeapps.dla.mil/Downloads/MilSpec/Smd/87739.pdf
PM139S | Aerospace Quad Low-Power Voltage Comparator | 5962R8773901VDA | ANALOG FUNCTIONS | Low Power Comparators | MIL-PRF-38535 Class V | -55°C to 125°C | Yes | 100 | PM139S_LDR_.pdf | Not performed | Not performed | Not performed | Not performed | 14-Lead Ceramic Flat Package [FLATPACK] | Ceramic | SnPb | F-14-3 | https://landandmaritimeapps.dla.mil/Downloads/MilSpec/Smd/87739.pdf
PM139S | Aerospace Quad Low-Power Voltage Comparator | PM1390000C | ANALOG FUNCTIONS | Low Power Comparators | MIL-PRF-38534 Class K | -55°C to 125°C | No | 100 (non-RHA) | PM139S_HDR_.pdf | Not performed | Not performed | Not performed | Not performed | Die | n/a | n/a | n/a | https://www.analog.com/PM139S/datasheet
PM139S | Aerospace Quad Low-Power Voltage Comparator | PM139R000C | ANALOG FUNCTIONS | Low Power Comparators | MIL-PRF-38534 Class K | -55°C to 125°C | Yes | 100 | PM139S_HDR_.pdf | Not performed | Not performed | Not performed | Not performed | Die | n/a | n/a | n/a | https://www.analog.com/PM139S/datasheet
PM155S | Aerospace Monolithic JFET Input Operational Amplifier | 5962R9863601VGA | PRECISION AMPLIFIERS | Low Input Bias Current Op Amps (≤100 pA) | MIL-PRF-38535 Class V | -55°C to 125°C | Yes | 100 | PM155S_HDR_.pdf | Not performed | Not performed | Not performed | Not performed | 8-Lead Can | Metal | SnPb | h-08-1 | https://landandmaritimeapps.dla.mil/Downloads/MilSpec/Smd/98636.pdf
PM156S | Aerospace Monolithic JFET Input Operational Amplifier | 5962R9863602VGA | PRECISION AMPLIFIERS | Low Input Bias Current Op Amps (≤100 pA) | MIL-PRF-38535 Class V | -55°C to 125°C | Yes | 100 | PM156S_HDR_.pdf | Not performed | Not performed | Not performed | Not performed | 8-Lead Can | Metal | SnPb | h-08-1 | https://landandmaritimeapps.dla.mil/Downloads/MilSpec/Smd/98636.pdf
PM156S | Aerospace Monolithic JFET Input Operational Amplifier | JM38510/11402BPA | PRECISION AMPLIFIERS | Low Input Bias Current Op Amps (≤100 pA) | MIL-PRF-38535 Class Level B | -55°C to 125°C | n/a | 100 (non-RHA) | PM156S_HDR_.pdf | Not performed | Not performed | Not performed | Not performed | 8-Lead Ceramic Dual In-Line Package [CERDIP] | Ceramic | SnPb | Q-8 | https://www.analog.com/PM156S/datasheet
PM156S | Aerospace Monolithic JFET Input Operational Amplifier | JM38510/11405BGA | PRECISION AMPLIFIERS | Low Input Bias Current Op Amps (≤100 pA) | MIL-PRF-38535 Class Level B | -55°C to 125°C | n/a | 100 (non-RHA) | PM156S_HDR_.pdf | Not performed | Not performed | Not performed | Not performed | 8-Lead Can | Metal | SnPb | H-08-1 | https://www.analog.com/PM156S/datasheet
PM156S | Aerospace Monolithic JFET Input Operational Amplifier | JM38510/11405BPA | PRECISION AMPLIFIERS | Low Input Bias Current Op Amps (≤100 pA) | MIL-PRF-38535 Class Level B | -55°C to 125°C | n/a | 100 (non-RHA) | PM156S_HDR_.pdf | Not performed | Not performed | Not performed | Not performed | 8-Lead Ceramic Dual In-Line Package [CERDIP] | Ceramic | SnPb | Q-8 | https://www.analog.com/PM156S/datasheet
REF01S | Aerospace +10V Precision Voltage Reference | 5962L8958105VHA | ANALOG FUNCTIONS | Series Voltage References | MIL-PRF-38535 Class V | -55°C to 125°C | Yes | 50 | REF01S_LDR | Not performed | Not performed | Not performed | Not performed | 10-Lead Ceramic Flat Package [FLATPACK] | Ceramic | SnPb | F-10-1 | https://landandmaritimeapps.dla.mil/Downloads/MilSpec/Smd/89581.pdf
REF01S | Aerospace +10V Precision Voltage Reference | 5962R8958101V2A | ANALOG FUNCTIONS | Series Voltage References | MIL-PRF-38535 Class V | -55°C to 125°C | Yes | 100 | REF01S_HDR | Not performed | Not performed | Not performed | Not performed | 20-Terminal Ceramic Leadless Chip Carrier [LCC] | Ceramic | SnPb | E-20-1 | https://landandmaritimeapps.dla.mil/Downloads/MilSpec/Smd/89581.pdf
REF01S | Aerospace +10V Precision Voltage Reference | 5962R8958101VGA | ANALOG FUNCTIONS | Series Voltage References | MIL-PRF-38535 Class V | -55°C to 125°C | Yes | 100 | REF01S_HDR | Not performed | Not performed | Not performed | Not performed | 8-Lead Can | Metal | SnPb | h-08-1 | https://landandmaritimeapps.dla.mil/Downloads/MilSpec/Smd/89581.pdf
REF01S | Aerospace +10V Precision Voltage Reference | 5962R8958101VHA | ANALOG FUNCTIONS | Series Voltage References | MIL-PRF-38535 Class V | -55°C to 125°C | Yes | 100 | REF01S_HDR | Not performed | Not performed | Not performed | Not performed | 10-Lead Ceramic Flat Package [FLATPACK] | Ceramic | SnPb | F-10-1 | https://landandmaritimeapps.dla.mil/Downloads/MilSpec/Smd/89581.pdf
REF01S | Aerospace +10V Precision Voltage Reference | REF01-000C | ANALOG FUNCTIONS | Series Voltage References | MIL-PRF-38534 Class K | -55°C to 125°C | No | 100 (non-RHA) | REF01S_HDR | Not performed | Not performed | Not performed | Not performed | Die | n/a | n/a | n/a | https://www.analog.com/REF01S/datasheet
REF02S | Aerospace +5V Precision Voltage Ref./Temp. Transducer | 5962L8551405VHA | ANALOG FUNCTIONS | Series Voltage References | MIL-PRF-38535 Class V | -55°C to 125°C | Yes | 50 | REF02S_LDR | Not performed | Not performed | Not performed | Not performed | 10-Lead Ceramic Flat Package [FLATPACK] | Ceramic | SnPb | F-10-1 | https://landandmaritimeapps.dla.mil/Downloads/MilSpec/Smd/85514.pdf
REF02S | Aerospace +5V Precision Voltage Ref./Temp. Transducer | 5962R8551401V2A | ANALOG FUNCTIONS | Series Voltage References | MIL-PRF-38535 Class V | -55°C to 125°C | Yes | 100 | REF02S_HDR | Not performed | Not performed | Not performed | Not performed | 20-Terminal Ceramic Leadless Chip Carrier [LCC] | Ceramic | SnPb | E-20-1 | https://landandmaritimeapps.dla.mil/Downloads/MilSpec/Smd/85514.pdf
REF02S | Aerospace +5V Precision Voltage Ref./Temp. Transducer | 5962R8551401VGA | ANALOG FUNCTIONS | Series Voltage References | MIL-PRF-38535 Class V | -55°C to 125°C | Yes | 100 | REF02S_HDR | Not performed | Not performed | Not performed | Not performed | 8-Lead Can | Metal | SnPb | h-08-1 | https://landandmaritimeapps.dla.mil/Downloads/MilSpec/Smd/85514.pdf
REF02S | Aerospace +5V Precision Voltage Ref./Temp. Transducer | 5962R8551401VHA | ANALOG FUNCTIONS | Series Voltage References | MIL-PRF-38535 Class V | -55°C to 125°C | Yes | 100 | REF02S_HDR | Not performed | Not performed | Not performed | Not performed | 10-Lead Ceramic Flat Package [FLATPACK] | Ceramic | SnPb | f-10-1 | https://landandmaritimeapps.dla.mil/Downloads/MilSpec/Smd/85514.pdf
REF02S | Aerospace +5V Precision Voltage Ref./Temp. Transducer | 5962R8551401VPA | ANALOG FUNCTIONS | Series Voltage References | MIL-PRF-38535 Class V | -55°C to 125°C | Yes | 100 | REF02S_HDR | Not performed | Not performed | Not performed | Not performed | 8-Lead Ceramic Dual In-Line Package [CERDIP] | Ceramic | SnPb | Q-8 | https://landandmaritimeapps.dla.mil/Downloads/MilSpec/Smd/85514.pdf
REF02S | Aerospace +5V Precision Voltage Ref./Temp. Transducer | REF020000C | ANALOG FUNCTIONS | Series Voltage References | MIL-PRF-38534 Class K | -55°C to 125°C | No | 100 (non-RHA) | REF02S_HDR | Not performed | Not performed | Not performed | Not performed | Die | n/a | n/a | n/a | https://www.analog.com/REF02S/datasheet
REF05S | Aerospace +5V Precision Voltage Reference | 5962L0051602VHA | ANALOG FUNCTIONS | Series Voltage References | MIL-PRF-38535 Class V | -55°C to 125°C | Yes | 50 | REF05S_LDR_.pdf | Not performed | Not performed | Not performed | Not performed | 10-Lead Ceramic Flat Package [FLATPACK] | Ceramic | SnPb | F-10-1 | https://landandmaritimeapps.dla.mil/Downloads/MilSpec/Smd/00516.pdf
REF05S | Aerospace +5V Precision Voltage Reference | 5962R0051601VGA | ANALOG FUNCTIONS | Series Voltage References | MIL-PRF-38535 Class V | -55°C to 125°C | Yes | 100 | ref05-hdr.pdf | Not performed | Not performed | Not performed | Not performed | 8-Lead Can | Metal | SnPb | h-08-1 | https://landandmaritimeapps.dla.mil/Downloads/MilSpec/Smd/00516.pdf
REF05S | Aerospace +5V Precision Voltage Reference | 5962R0051601VHA | ANALOG FUNCTIONS | Series Voltage References | MIL-PRF-38535 Class V | -55°C to 125°C | Yes | 100 | ref05-hdr.pdf | Not performed | Not performed | Not performed | Not performed | 10-Lead Ceramic Flat Package [FLATPACK] | Ceramic | SnPb | F-10-1 | https://landandmaritimeapps.dla.mil/Downloads/MilSpec/Smd/00516.pdf
REF05S | Aerospace +5V Precision Voltage Reference | 5962R0051601VPA | ANALOG FUNCTIONS | Series Voltage References | MIL-PRF-38535 Class V | -55°C to 125°C | Yes | 100 | ref05-hdr.pdf | Not performed | Not performed | Not performed | Not performed | 8-Lead Ceramic Dual In-Line Package [CERDIP] | Ceramic | SnPb | Q-8 | https://landandmaritimeapps.dla.mil/Downloads/MilSpec/Smd/00516.pdf
REF10S | Aerospace +10V Precision Voltage Reference | 5962R8947901VGA | ANALOG FUNCTIONS | Series Voltage References | MIL-PRF-38535 Class V | -55°C to 125°C | Yes | 100 | REF10S_HDR_.pdf | Not performed | Not performed | Not performed | Not performed | 8-Lead Can | Metal | SnPb | h-08-1 | https://landandmaritimeapps.dla.mil/Downloads/MilSpec/Smd/89479.pdf
REF10S | Aerospace +10V Precision Voltage Reference | 5962R8947901VHA | ANALOG FUNCTIONS | Series Voltage References | MIL-PRF-38535 Class V | -55°C to 125°C | Yes | 100 | REF10S_HDR_.pdf | Not performed | Not performed | Not performed | Not performed | 10-Lead Ceramic Flat Package [FLATPACK] | Ceramic | SnPb | F-10-1 | https://landandmaritimeapps.dla.mil/Downloads/MilSpec/Smd/89479.pdf
REF43S | Aerospace +2.5V Low-Power Precision Voltage Reference | 5962L9060304VHA | ANALOG FUNCTIONS | Series Voltage References | MIL-PRF-38535 Class V | -55°C to 125°C | Yes | 50 | REF43S_LDR | Not performed | Not performed | 2000000000000 | ref43s_dd_2e12.pdf | 10-Lead Ceramic Flat Package [FLATPACK] | Ceramic | SnPb | F-10-1 | https://landandmaritimeapps.dla.mil/Downloads/MilSpec/Smd/90603.pdf
REF43S | Aerospace +2.5V Low-Power Precision Voltage Reference | 5962R9060302VPA | ANALOG FUNCTIONS | Series Voltage References | MIL-PRF-38535 Class V | -55°C to 125°C | Yes | 100 | REF43S_HDR | Not performed | Not performed | 2000000000000 | ref43s_dd_2e12.pdf | 8-Lead Ceramic Dual In-Line Package [CERDIP] | Ceramic | SnPb | Q-8 | https://landandmaritimeapps.dla.mil/Downloads/MilSpec/Smd/90603.pdf
REF43S | Aerospace +2.5V Low-Power Precision Voltage Reference | 5962R9060303VHA | ANALOG FUNCTIONS | Series Voltage References | MIL-PRF-38535 Class V | -55°C to 125°C | Yes | 100 | REF43S_HDR | Not performed | Not performed | 2000000000000 | ref43s_dd_2e12.pdf | 10-Lead Ceramic Flat Package [FLATPACK] | Ceramic | SnPb | F-10-1 | https://landandmaritimeapps.dla.mil/Downloads/MilSpec/Smd/90603.pdf
REF43S | Aerospace +2.5V Low-Power Precision Voltage Reference | REF430803L | ANALOG FUNCTIONS | Series Voltage References | ASD Model (MIL-PRF-38535 Class V with Exceptions) | -55°C to 125°C | No | 100 (non-RHA) | REF43S_HDR | Not performed | Not performed | 2000000000002 | ref43s_dd_2e12.pdf | 10-Lead Ceramic Flat Package [FLATPACK] | Ceramic | SnPb | F-10-1 | https://www.analog.com/REF43S/datasheet
REF43S | Aerospace +2.5V Low-Power Precision Voltage Reference | REF430803RC | ANALOG FUNCTIONS | Series Voltage References | ASD Model (MIL-PRF-38535 Class V with Exceptions) | -55°C to 125°C | No | 100 (non-RHA) | REF43S_HDR | Not performed | Not performed | 2000000000003 | ref43s_dd_2e12.pdf | 20-Terminal Ceramic Leadless Chip Carrier [LCC] | Ceramic | SnPb | E-20-1 | https://www.analog.com/REF43S/datasheet
REF43S | Aerospace +2.5V Low-Power Precision Voltage Reference | REF43AL-EMX | ANALOG FUNCTIONS | Series Voltage References | n/a - Engineering Model | -55°C to 125°C | n/a | n/a | n/a | n/a | n/a | n/a | n/a | 10-Lead Ceramic Flat Package [FLATPACK] | Ceramic | SnPb | F-10-1 | https://www.analog.com/REF43S/datasheet
REF43S | Aerospace +2.5V Low-Power Precision Voltage Reference | REF43R803RC | ANALOG FUNCTIONS | Series Voltage References | ASD Model (MIL-PRF-38535 Class V with Exceptions) | -55°C to 125°C | Yes | 100 | REF43S_HDR | Not performed | Not performed | 2000000000000 | ref43s_dd_2e12.pdf | 20-Terminal Ceramic Leadless Chip Carrier [LCC] | Ceramic | SnPb | E-20-1 | https://www.analog.com/REF43S/datasheet
RH1009 | Radiation Hardened 2.5V Reference | 5962R8961002V9A | ANALOG FUNCTIONS | Shunt Voltage References | MIL-PRF-38535 Class V / -38534 Class K | -55°C to 125°C | Yes | 100 | RH1009MH.pdf | Not performed | Not performed | 1000000000000 | DD_RH1009MW.pdf | Die | n/a | n/a | n/a | https://landandmaritimeapps.dla.mil/Downloads/MilSpec/Smd/89610.pdf
RH1009 | Radiation Hardened 2.5V Reference | 5962R8961002VHA | ANALOG FUNCTIONS | Shunt Voltage References | MIL-PRF-38535 Class V | -55°C to 125°C | Yes | 100 | RH1009MH.pdf | Not performed | Not performed | 1000000000000 | DD_RH1009MW.pdf | 10 Lead FlatPack (Glass Sealed Hermetic) | Ceramic | SnPb | 05-08-1130 | https://landandmaritimeapps.dla.mil/Downloads/MilSpec/Smd/89610.pdf
RH1009 | Radiation Hardened 2.5V Reference | 5962R8961002VXC | ANALOG FUNCTIONS | Shunt Voltage References | MIL-PRF-38535 Class V | -55°C to 125°C | Yes | 100 | RH1009MH.pdf | Not performed | Not performed | 1000000000000 | DD_RH1009MW.pdf | 3-Lead TO-46 Metal Can | Metal | Gold | 05-08-1340 | https://landandmaritimeapps.dla.mil/Downloads/MilSpec/Smd/89610.pdf
RH1009 | Radiation Hardened 2.5V Reference | RH1009DICE | ANALOG FUNCTIONS | Shunt Voltage References | MIL-PRF-38534 Class K | -55°C to 125°C | Yes | 100 | RH1009MH.pdf | Not performed | Not performed | 1000000000001 | DD_RH1009MW.pdf | Die | n/a | n/a | n/a | https://www.analog.com/RH1009/datasheet
RH1009 | Radiation Hardened 2.5V Reference | RH1009MH | ANALOG FUNCTIONS | Shunt Voltage References | MIL-PRF-38535 Class V | -55°C to 125°C | Yes | 100 | RH1009MH.pdf | Not performed | Not performed | 1000000000000 | DD_RH1009MW.pdf | 3-Lead TO-46 Metal Can | Metal | SnPb | 05-08-1340 | https://www.analog.com/RH1009/datasheet
RH1009 | Radiation Hardened 2.5V Reference | RH1009MH-EMX | ANALOG FUNCTIONS | Shunt Voltage References | n/a - Engineering Model | -55°C to 125°C | n/a | n/a | n/a | n/a | n/a | n/a | n/a | 3-Lead TO-46 Metal Can | Metal | SnPb | 05-08-1340 | https://www.analog.com/RH1009/datasheet
RH1009 | Radiation Hardened 2.5V Reference | RH1009MW | ANALOG FUNCTIONS | Shunt Voltage References | MIL-PRF-38535 Class V | -55°C to 125°C | Yes | 100 | RH1009MH.pdf | Not performed | Not performed | 1000000000000 | DD_RH1009MW.pdf | 10 Lead FlatPack (Glass Sealed Hermetic) | Ceramic | SnPb | 05-08-1130 | https://www.analog.com/RH1009/datasheet
RH1011 | Voltage Comparator | RH1011DICE | ANALOG FUNCTIONS | High Speed Comparators (<100ns Propagation Delay) | MIL-PRF-38534 Class K | -55°C to 125°C | Yes | 100 | rh1011w-hdr.pdf | 114 | SEE_Test__RH1011.pdf | Not performed | Not performed | Die | n/a | n/a | n/a | https://www.analog.com/RH1011/datasheet
RH1011 | Voltage Comparator | RH1011H | ANALOG FUNCTIONS | High Speed Comparators (<100ns Propagation Delay) | MIL-PRF-38535 Class V | -55°C to 125°C | Yes | 100 | rh1011w-hdr.pdf | 114 | SEE_Test__RH1011.pdf | Not performed | Not performed | 8-Lead TO-5 Metal Can (.200 Inch PCD) | Metal | SnPb | 05-08-1320 | https://www.analog.com/RH1011/datasheet
RH1011 | Voltage Comparator | RH1011W | ANALOG FUNCTIONS | High Speed Comparators (<100ns Propagation Delay) | MIL-PRF-38535 Class V | -55°C to 125°C | Yes | 100 | rh1011w-hdr.pdf | 114 | SEE_Test__RH1011.pdf | Not performed | Not performed | 10 Lead FlatPack (Glass Sealed Hermetic) | Ceramic | SnPb | 05-08-1130 | https://www.analog.com/RH1011/datasheet
RH1011 | Voltage Comparator | RH1011W-EMX | ANALOG FUNCTIONS | High Speed Comparators (<100ns Propagation Delay) | n/a - Engineering Model | -55°C to 125°C | n/a | n/a | n/a | n/a | n/a | n/a | n/a | 10 Lead FlatPack (Glass Sealed Hermetic) | Ceramic | SnPb | 05-08-1130 | https://www.analog.com/RH1011/datasheet
RH1013M | Dual Precision Operational Amplifier | 5962R8876003V9A | PRECISION AMPLIFIERS | Low Power Op Amps (≤ 1mA/amp) | MIL-PRF-38535 Class V / -38534 Class K | -55°C to 125°C | Yes | 100 | RH1013MJ8.pdf | Not performed | Not performed | Not performed | Not performed | Die | n/a | n/a | n/a | https://landandmaritimeapps.dla.mil/Downloads/MilSpec/Smd/88760.pdf
RH1013M | Dual Precision Operational Amplifier | 5962R8876003VHA | PRECISION AMPLIFIERS | Low Power Op Amps (≤ 1mA/amp) | MIL-PRF-38535 Class V | -55°C to 125°C | Yes | 100 | RH1013MJ8.pdf | Not performed | Not performed | Not performed | Not performed | 10 Lead FlatPack (Glass Sealed Hermetic) | Ceramic | SnPb | 05-08-1130 | https://landandmaritimeapps.dla.mil/Downloads/MilSpec/Smd/88760.pdf
RH1013M | Dual Precision Operational Amplifier | RH1013DICE | PRECISION AMPLIFIERS | Low Power Op Amps (≤ 1mA/amp) | MIL-PRF-38534 Class K | -55°C to 125°C | Yes | 100 | 200K_RH1013MJ8.pdf | Not performed | Not performed | Not performed | Not performed | Die | n/a | n/a | n/a | https://www.analog.com/RH1013M/datasheet
RH1013M | Dual Precision Operational Amplifier | RH1013MH | PRECISION AMPLIFIERS | Low Power Op Amps (≤ 1mA/amp) | MIL-PRF-38535 Class V | -55°C to 125°C | Yes | 100 | RH1013MJ8.pdf | Not performed | Not performed | Not performed | Not performed | 8-Lead TO-5 Metal Can (.200 Inch PCD) | Metal | SnPb | 05-08-1320 | https://www.analog.com/RH1013M/datasheet
RH1013M | Dual Precision Operational Amplifier | RH1013MW | PRECISION AMPLIFIERS | Low Power Op Amps (≤ 1mA/amp) | MIL-PRF-38535 Class V | -55°C to 125°C | Yes | 100 | RH1013MJ8.pdf | Not performed | Not performed | Not performed | Not performed | 10 Lead FlatPack (Glass Sealed Hermetic) | Ceramic | SnPb | 05-08-1130 | https://www.analog.com/RH1013M/datasheet
RH1013M | Dual Precision Operational Amplifier | RH1013MW-EMX | PRECISION AMPLIFIERS | Low Power Op Amps (≤ 1mA/amp) | n/a - Engineering Model | -55°C to 125°C | n/a | n/a | n/a | n/a | n/a | n/a | n/a | 10 Lead FlatPack (Glass Sealed Hermetic) | Ceramic | SnPb | 05-08-1130 | https://www.analog.com/RH1013M/datasheet
RH1014M | Quad Precision Operational Amplifier | 5962R8967703VDA | PRECISION AMPLIFIERS | Low Power Op Amps (≤ 1mA/amp) | MIL-PRF-38535 Class V | -55°C to 125°C | Yes | 100 | RH1014MW.pdf | Not performed | Not performed | Not performed | Not performed | 14-Lead FlatPack (Glass Sealed Hermetic) | Ceramic/Metal | SnPb | 05-08-1140 | https://landandmaritimeapps.dla.mil/Downloads/MilSpec/Smd/89677.pdf
RH1014M | Quad Precision Operational Amplifier | RH1014MW | PRECISION AMPLIFIERS | Low Power Op Amps (≤ 1mA/amp) | MIL-PRF-38535 Class V | -55°C to 125°C | Yes | 100 | RH1014MW.pdf | 91 | SEE_RH1016.pdf | Not performed | Not performed | 14-Lead FlatPack (Glass Sealed Hermetic) | Ceramic/Metal | SnPb | 05-08-1140 | https://www.analog.com/RH1014M/datasheet
RH1014M | Quad Precision Operational Amplifier | RH1014MW-EMX | PRECISION AMPLIFIERS | Low Power Op Amps (≤ 1mA/amp) | n/a - Engineering Model | -55°C to 125°C | n/a | n/a | n/a | n/a | n/a | n/a | n/a | 14-Lead FlatPack (Glass Sealed Hermetic) | Ceramic/Metal | SnPb | 05-08-1140 | https://www.analog.com/RH1014M/datasheet
RH1016M | UltraFast™ Precision 10ns Comparator | RH1016MW | ANALOG FUNCTIONS | High Speed Comparators (<100ns Propagation Delay) | MIL-PRF-38535 Class V | -55°C to 125°C | Yes | 100 | RH1016MW.pdf | 91 | SEE_RH1016.pdf | Not performed | Not performed | 10 Lead FlatPack (Glass Sealed Hermetic) | Ceramic | SnPb | 05-08-1130 | https://www.analog.com/RH1016M/datasheet
RH101A | Operational Amplifier | RH101ADICE | PRECISION AMPLIFIERS | General Purpose Op Amps | MIL-PRF-38534 Class K | -55°C to 125°C | Yes | 100 | RH101AW.pdf | Not performed | Not performed | Not performed | Not performed | Die | n/a | n/a | n/a | https://www.analog.com/RH101A/datasheet
RH101A | Operational Amplifier | RH101AW | PRECISION AMPLIFIERS | General Purpose Op Amps | MIL-PRF-38535 Class V | -55°C to 125°C | Yes | 100 | RH101AW.pdf | Not performed | Not performed | Not performed | Not performed | 10 Lead FlatPack (Glass Sealed Hermetic) | Ceramic | SnPb | 05-08-1130 | https://www.analog.com/RH101A/datasheet
RH1021-10 | Precision 10V Reference | 5962R8860001VGA | ANALOG FUNCTIONS | Series Voltage References | MIL-PRF-38535 Class V | -55°C to 125°C | Yes | 100 | 200K_RH1021CMH-10.pdf | Not performed | Not performed | 1000000000000 | DD_RH1021CMW-5.pdf | 8-Lead TO-5 Metal Can (.200 Inch PCD) | Metal | SnPb | 05-08-1320 | https://landandmaritimeapps.dla.mil/Downloads/MilSpec/Smd/88600.pdf
RH1021-10 | Precision 10V Reference | 5962R8860002V9A | ANALOG FUNCTIONS | Series Voltage References | MIL-PRF-38535 Class V / -38534 Class K | -55°C to 125°C | Yes | 100 | 200K_RH1021CMH-10.pdf | Not performed | Not performed | 1000000000000 | DD_RH1021CMW-5.pdf | Die | n/a | n/a | n/a | https://landandmaritimeapps.dla.mil/Downloads/MilSpec/Smd/88600.pdf
RH1021-10 | Precision 10V Reference | 5962R8860002VGA | ANALOG FUNCTIONS | Series Voltage References | MIL-PRF-38535 Class V | -55°C to 125°C | Yes | 100 | 200K_RH1021CMH-10.pdf | Not performed | Not performed | 1000000000000 | DD_RH1021CMW-5.pdf | 8-Lead TO-5 Metal Can (.200 Inch PCD) | Metal | SnPb | 05-08-1320 | https://landandmaritimeapps.dla.mil/Downloads/MilSpec/Smd/88600.pdf
RH1021-10 | Precision 10V Reference | 5962R8860002VHA | ANALOG FUNCTIONS | Series Voltage References | MIL-PRF-38535 Class V | -40°C to 125°C | Yes | 100 | 200K_RH1021CMH-10.pdf | Not performed | Not performed | 1000000000000 | DD_RH1021CMW-5.pdf | 10 Lead FlatPack (Glass Sealed Hermetic) | Ceramic | SnPb | 05-08-1130 | https://landandmaritimeapps.dla.mil/Downloads/MilSpec/Smd/88600.pdf
RH1021-10 | Precision 10V Reference | RH1021BMH-10 | ANALOG FUNCTIONS | Series Voltage References | MIL-PRF-38535 Class V | -55°C to 125°C | Yes | 100 | 200K_RH1021CMH-10.pdf | Not performed | Not performed | 1000000000000 | DD_RH1021CMW-5.pdf | 8-Lead TO-5 Metal Can (.200 Inch PCD) | Metal | SnPb | 05-08-1320 | https://www.analog.com/RH1021-10/datasheet
RH1021-10 | Precision 10V Reference | RH1021C-10DICE | ANALOG FUNCTIONS | Series Voltage References | MIL-PRF-38534 Class K | -55°C to 125°C | Yes | 100 | 200K_RH1021CMH-10.pdf | Not performed | Not performed | 1000000000000 | DD_RH1021CMW-5.pdf | Die | n/a | n/a | n/a | https://www.analog.com/RH1021-10/datasheet
RH1021-10 | Precision 10V Reference | RH1021CMH-10 | ANALOG FUNCTIONS | Series Voltage References | MIL-PRF-38535 Class V | -55°C to 125°C | Yes | 100 | 200K_RH1021CMH-10.pdf | Not performed | Not performed | 1000000000000 | DD_RH1021CMW-5.pdf | 8-Lead TO-5 Metal Can (.200 Inch PCD) | Metal | SnPb | 05-08-1320 | https://www.analog.com/RH1021-10/datasheet
RH1021-10 | Precision 10V Reference | RH1021CMW-10 | ANALOG FUNCTIONS | Series Voltage References | MIL-PRF-38535 Class V | -55°C to 125°C | Yes | 100 | 200K_RH1021CMH-10.pdf | Not performed | Not performed | 1000000000000 | DD_RH1021CMW-5.pdf | 10 Lead FlatPack (Glass Sealed Hermetic) | Ceramic | SnPb | 05-08-1130 | https://www.analog.com/RH1021-10/datasheet
RH1021-10 | Precision 10V Reference | RH1021CMW-10-EMX | ANALOG FUNCTIONS | Series Voltage References | n/a - Engineering Model | -55°C to 125°C | n/a | n/a | n/a | n/a | n/a | n/a | n/a | 10 Lead FlatPack (Glass Sealed Hermetic) | Ceramic | SnPb | 05-08-1130 | https://www.analog.com/RH1021-10/datasheet
RH1021-5 | Precision 5V Reference | 5962R8876201VGA | ANALOG FUNCTIONS | Series Voltage References | MIL-PRF-38535 Class V | -55°C to 125°C | Yes | 100 | RH1021CMH-5 | Not performed | Not performed | 1000000000000 | DD_RH1021CMW-5.pdf | 8-Lead TO-5 Metal Can (.200 Inch PCD) | Metal | SnPb | 05-08-1320 | https://landandmaritimeapps.dla.mil/Downloads/MilSpec/Smd/88762.pdf
RH1021-5 | Precision 5V Reference | 5962R8876202V9A | ANALOG FUNCTIONS | Series Voltage References | MIL-PRF-38535 Class V / -38534 Class K | -55°C to 125°C | Yes | 100 | RH1056AMW.pdf | Not performed | Not performed | 1000000000000 | DD_RH1021CMW-5.pdf | Die | n/a | n/a | n/a | https://landandmaritimeapps.dla.mil/Downloads/MilSpec/Smd/88762.pdf
RH1021-5 | Precision 5V Reference | 5962R8876202VGA | ANALOG FUNCTIONS | Series Voltage References | MIL-PRF-38535 Class V | -55°C to 125°C | Yes | 100 | RH1021CMH-5 | Not performed | Not performed | 1000000000000 | DD_RH1021CMW-5.pdf | 8-Lead TO-5 Metal Can (.200 Inch PCD) | Metal | SnPb | 05-08-1320 | https://landandmaritimeapps.dla.mil/Downloads/MilSpec/Smd/88762.pdf
RH1021-5 | Precision 5V Reference | 5962R8876202VHA | ANALOG FUNCTIONS | Series Voltage References | MIL-PRF-38535 Class V | -40°C to 125°C | Yes | 100 | RH1021CMH-5 | Not performed | Not performed | 1000000000000 | DD_RH1021CMW-5.pdf | 10 Lead FlatPack (Glass Sealed Hermetic) | Ceramic | SnPb | 05-08-1130 | https://landandmaritimeapps.dla.mil/Downloads/MilSpec/Smd/88762.pdf
RH1021-5 | Precision 5V Reference | RH1021BMH-5 | ANALOG FUNCTIONS | Series Voltage References | MIL-PRF-38535 Class V | -55°C to 125°C | Yes | 100 | HDR_RH1021CMH-5.pdf | Not performed | Not performed | 1000000000000 | DD_RH1021CMW-5.pdf | 8-Lead TO-5 Metal Can (.200 Inch PCD) | Metal | SnPb | 05-08-1320 | https://www.analog.com/RH1021-5/datasheet
RH1021-5 | Precision 5V Reference | RH1021C-5DICE | ANALOG FUNCTIONS | Series Voltage References | MIL-PRF-38534 Class K | -55°C to 125°C | Yes | 100 | RH1021CMW-5.pdf | Not performed | Not performed | 1000000000000 | DD_RH1021CMW-5.pdf | Die | n/a | n/a | n/a | https://www.analog.com/RH1021-5/datasheet
RH1021-5 | Precision 5V Reference | RH1021CMH-5 | ANALOG FUNCTIONS | Series Voltage References | MIL-PRF-38535 Class V | -55°C to 125°C | Yes | 100 | HDR_RH1021CMH-5.pdf | Not performed | Not performed | 1000000000000 | DD_RH1021CMW-5.pdf | 8-Lead TO-5 Metal Can (.200 Inch PCD) | Metal | SnPb | 05-08-1320 | https://www.analog.com/RH1021-5/datasheet
RH1021-5 | Precision 5V Reference | RH1021CMW-5 | ANALOG FUNCTIONS | Series Voltage References | MIL-PRF-38535 Class V | -55°C to 125°C | Yes | 100 | HDR_RH1021CMH-5.pdf | Not performed | Not performed | 1000000000000 | DD_RH1021CMW-5.pdf | 10 Lead FlatPack (Glass Sealed Hermetic) | Ceramic | SnPb | 05-08-1130 | https://www.analog.com/RH1021-5/datasheet
RH1021-5 | Precision 5V Reference | RH1021CMW-5-EMX | ANALOG FUNCTIONS | Series Voltage References | n/a - Engineering Model | -55°C to 125°C | n/a | n/a | n/a | n/a | n/a | n/a | n/a | 10 Lead FlatPack (Glass Sealed Hermetic) | Ceramic | SnPb | 05-08-1130 | https://www.analog.com/RH1021-5/datasheet
RH1021-7 | Precision 7V Reference | RH1021BMH-7 | ANALOG FUNCTIONS | Series Voltage References | MIL-PRF-38535 Class V | -55°C to 125°C | Yes | 100 | rh1021bmh-7-hdr.pdf | Not performed | Not performed | Not performed | Not performed | 8-Lead TO-5 Metal Can (.200 Inch PCD) | Metal | SnPb | 05-08-1320 | https://www.analog.com/RH1021-7/datasheet
RH1021-7 | Precision 7V Reference | RH1021BMH-7-EMX | ANALOG FUNCTIONS | Series Voltage References | n/a - Engineering Model | -55°C to 125°C | n/a | n/a | n/a | n/a | n/a | n/a | n/a | 8-Lead TO-5 Metal Can (.200 Inch PCD) | Metal | SnPb | 05-08-1320 | https://www.analog.com/RH1021-7/datasheet
RH1028M | Ultralow Noise Precision High Speed Op Amps | RH1028MW | PRECISION AMPLIFIERS | High Speed Op Amps (Bandwidth ≥ 50MHz) | MIL-PRF-38535 Class V | -55°C to 125°C | Yes | 100 | RH1028M.pdf | Not performed | Not performed | 1000000000000 | RH1028MW | 10 Lead FlatPack (Glass Sealed Hermetic) | Ceramic | SnPb | 05-08-1130 | https://www.analog.com/RH1028M/datasheet
RH1028M | Ultralow Noise Precision High Speed Op Amps | RH1028MW-EMX | PRECISION AMPLIFIERS | High Speed Op Amps (Bandwidth ≥ 50MHz) | n/a - Engineering Model | -55°C to 125°C | n/a | n/a | n/a | n/a | n/a | n/a | n/a | 10 Lead FlatPack (Glass Sealed Hermetic) | Ceramic | SnPb | 05-08-1130 | https://www.analog.com/media/en/technical-documentation/data-sheets/rh10281128fe.pdf
RH1034-1.2 | Micropower Dual Reference | RH1034MH-1.2 | ANALOG FUNCTIONS | Shunt Voltage References | MIL-PRF-38535 Class V | -55°C to 125°C | Yes | 100 | RLAT Report_RH1034-1.2_Fab Lot WD003263.1 | Not performed | Not performed | Not performed | Not performed | 8-Lead TO-5 Metal Can (.200 Inch PCD) | Metal | SnPb | 05-08-1320 | https://www.analog.com/media/en/technical-documentation/data-sheets/rh1034-1-2.pdf
RH1034-1.2 | Micropower Dual Reference | RH1034MH-1.2-EMX | ANALOG FUNCTIONS | Shunt Voltage References | MIL-PRF-38535 Class V | -55°C to 125°C | n/a | n/a | n/a | n/a | n/a | n/a | n/a | 10 Lead FlatPack (Glass Sealed Hermetic) | Ceramic | SnPb | 05-08-1130 | https://www.analog.com/media/en/technical-documentation/data-sheets/rh1034-1-2.pdf
RH1034-1.2 | Micropower Dual Reference | RH1034MW-1.2 | ANALOG FUNCTIONS | Shunt Voltage References | MIL-PRF-38535 Class V | -55°C to 125°C | Yes | 100 | RLAT Report_RH1034-1.2_Fab Lot WD003263.1 | Not performed | Not performed | Not performed | Not performed | 10 Lead FlatPack (Glass Sealed Hermetic) | Ceramic | SnPb | 05-08-1130 | https://www.analog.com/media/en/technical-documentation/data-sheets/rh1034-1-2.pdf
RH1056A | Precision, High Speed, JFET Input Operational Amplifier | RH1056AMH | PRECISION AMPLIFIERS | High Voltage Op Amps ≥12V | MIL-PRF-38535 Class V | -55°C to 125°C | Yes | 100 | RH1056AMW.pdf | Not performed | Not performed | Not performed | Not performed | 8-Lead TO-5 Metal Can (.200 Inch PCD) | Metal | SnPb | 05-08-1320 | https://www.analog.com/RH1056A/datasheet
RH1056A | Precision, High Speed, JFET Input Operational Amplifier | RH1056AMW | PRECISION AMPLIFIERS | High Voltage Op Amps ≥12V | MIL-PRF-38535 Class V | -55°C to 125°C | Yes | 100 | RH1056AMW.pdf | Not performed | Not performed | Not performed | Not performed | 10 Lead FlatPack (Glass Sealed Hermetic) | Ceramic | SnPb | 05-08-1130 | https://www.analog.com/RH1056A/datasheet
RH1056A | Precision, High Speed, JFET Input Operational Amplifier | RH1056AMW-EMX | PRECISION AMPLIFIERS | High Voltage Op Amps ≥12V | n/a - Engineering Model | -55°C to 125°C | n/a | n/a | n/a | n/a | n/a | n/a | n/a | 10 Lead FlatPack (Glass Sealed Hermetic) | Ceramic | SnPb | 05-08-1130 | https://www.analog.com/RH1056A/datasheet
RH1078M | Micropower, Dual, Single Supply Precision Op Amp | RH1078MDICE | PRECISION AMPLIFIERS | Low Power Op Amps (≤ 1mA/amp) | MIL-PRF-38534 Class K | -55°C to 125°C | Yes | 100 | RH1078MW.pdf | Not performed | Not performed | Not performed | Not performed | Die | n/a | n/a | n/a | https://www.analog.com/RH1078M/datasheet
RH1078M | Micropower, Dual, Single Supply Precision Op Amp | RH1078MH | PRECISION AMPLIFIERS | Low Power Op Amps (≤ 1mA/amp) | MIL-PRF-38535 Class V | -55°C to 125°C | Yes | 100 | RH1078MW.pdf | Not performed | Not performed | Not performed | Not performed | 8-Lead TO-5 Metal Can (.200 Inch PCD) | Metal | SnPb | 05-08-1320 | https://www.analog.com/RH1078M/datasheet
RH1078M | Micropower, Dual, Single Supply Precision Op Amp | RH1078MW | PRECISION AMPLIFIERS | Low Power Op Amps (≤ 1mA/amp) | MIL-PRF-38535 Class V | -55°C to 125°C | Yes | 100 | RH1078MW.pdf | Not performed | Not performed | Not performed | Not performed | 10 Lead FlatPack (Glass Sealed Hermetic) | Ceramic | SnPb | 05-08-1130 | https://www.analog.com/RH1078M/datasheet
RH1078M | Micropower, Dual, Single Supply Precision Op Amp | RH1078MW-EMX | PRECISION AMPLIFIERS | Low Power Op Amps (≤ 1mA/amp) | n/a - Engineering Model | -55°C to 125°C | n/a | n/a | n/a | n/a | n/a | n/a | n/a | 10 Lead FlatPack (Glass Sealed Hermetic) | Ceramic | SnPb | 05-08-1130 | https://www.analog.com/RH1078M/datasheet
RH1086M | 0.5A Low Dropout Positive Adjustable Regulator | 5962R8998102VYA | POWER MANAGEMENT | Positive Linear Regulators (LDO) | MIL-PRF-38535 Class V | -55°C to 150°C | Yes | 100 | Report_RH1086MK | Not performed | Not performed | 1000000000001 | RH1086MK | 3-Lead TO-39 Metal Can | Metal | SnPb | 05-08-1330 | https://landandmaritimeapps.dla.mil/Downloads/MilSpec/Smd/89981.pdf
RH1086M | 0.5A Low Dropout Positive Adjustable Regulator | RH1086BKKDICE | POWER MANAGEMENT | Positive Linear Regulators (LDO) | MIL-PRF-38534 Class K | -55°C to 150°C | Yes | 100 | 200K_RH1086MK.pdf | Not performed | Not performed | 1000000000000 | RH1086MK | Die | n/a | n/a | n/a | https://www.analog.com/RH1086M/datasheet
RH1086M | 0.5A Low Dropout Positive Adjustable Regulator | RH1086MH | POWER MANAGEMENT | Positive Linear Regulators (LDO) | MIL-PRF-38535 Class V | -55°C to 150°C | Yes | 100 | 200K_RH1086MK.pdf | Not performed | Not performed | 1000000000000 | RH1086MK | 3-Lead TO-39 Metal Can | Metal | SnPb | 05-08-1330 | https://www.analog.com/RH1086M/datasheet
RH108A | Operational Amplifier | RH108AH | PRECISION AMPLIFIERS | Low Power Op Amps (≤ 1mA/amp) | MIL-PRF-38535 Class V | -55°C to 125°C | Yes | 80 | RLAT Report_RH108AH | Not performed | Not performed | Not performed | Not performed | 8-Lead TO-5 Metal Can (.200 Inch PCD) | Metal | SnPb | 05-08-1320 | https://www.analog.com/RH108A/datasheet
RH108A | Operational Amplifier | RH108AH-EMX | PRECISION AMPLIFIERS | Low Power Op Amps (≤ 1mA/amp) | n/a - Engineering Model | -55°C to 125°C | n/a | n/a | n/a | n/a | n/a | n/a | n/a | 8-Lead TO-5 Metal Can (.200 Inch PCD) | Metal | SnPb | 05-08-1320 | https://www.analog.com/RH108A/datasheet
RH108A | Operational Amplifier | RH108AW | PRECISION AMPLIFIERS | Low Power Op Amps (≤ 1mA/amp) | MIL-PRF-38535 Class V | -55°C to 125°C | Yes | 80 | RLAT Report_RH108AH | Not performed | Not performed | Not performed | Not performed | 10 Lead FlatPack (Glass Sealed Hermetic) | Ceramic/Metal | SnPb | 05-08-1130 | https://www.analog.com/RH108A/datasheet
RH1128M | Radiation Hardened Ultralow Noise Precision High Speed Op Amps | RH1128MW | PRECISION AMPLIFIERS | Precision Op Amps (Vos ≤1mV & TCVos ≤2uV/C) | MIL-PRF-38535 Class V | -55°C to 125°C | Yes | 100 | rh1128mw-hdr.pdf | Not performed | Not performed | Not performed | Not performed | 10 Lead FlatPack (Glass Sealed Hermetic) | Ceramic | SnPb | 05-08-1130 | https://www.analog.com/RH1128M/datasheet
RH117 | Positive Adjustable Regulator | RH117H | POWER MANAGEMENT | Positive Linear Regulators (LDO) | MIL-PRF-38535 Class V | -55°C to 150°C | Yes | 100 | RH117H.pdf | Not performed | Not performed | 1000000000000 | RH117K | 3-Lead TO-39 Metal Can | Metal | SnPb | 05-08-1330 | https://www.analog.com/RH117/datasheet
RH117 | Positive Adjustable Regulator | RH117KDICE | POWER MANAGEMENT | Positive Linear Regulators (LDO) | MIL-PRF-38534 Class K | -55°C to 150°C | Yes | 100 | RH117H.pdf | Not performed | Not performed | 1000000000000 | DD_RH117K.pdf | Die | n/a | n/a | n/a | https://www.analog.com/RH117/datasheet
RH118 | Precision, High Speed Operational Amplifier | RH118W | PRECISION AMPLIFIERS | High Voltage Op Amps ≥12V | MIL-PRF-38535 Class V | -55°C to 125°C | Yes | 100 | HDR_RH118W.pdf | Not performed | Not performed | Not performed | Not performed | 10 Lead FlatPack (Glass Sealed Hermetic) | Ceramic | SnPb | 05-08-1130 | https://www.analog.com/RH118/datasheet
RH1185 | Negative Regulator with Adjustable Current Limit | RH1185AMKDICE | POWER MANAGEMENT | Negative Linear Regulators (LDO) | MIL-PRF-38534 Class K | -55°C to 125°C | Yes | 100 | rh1185amk-hdr.pdf | Not performed | Not performed | Not performed | Not performed | Die | n/a | n/a | n/a | https://www.analog.com/media/en/technical-documentation/data-sheets/rh1185amk.pdf
RH119 | High Performance Dual Comparator | RH119DICE | ANALOG FUNCTIONS | High Speed Comparators (<100ns Propagation Delay) | MIL-PRF-38534 Class K | -55°C to 125°C | Yes | 100 | RH119W.pdf | Not performed | Not performed | Not performed | Not performed | Die | n/a | n/a | n/a | https://www.analog.com/RH119/datasheet
RH119 | High Performance Dual Comparator | RH119W | ANALOG FUNCTIONS | High Speed Comparators (<100ns Propagation Delay) | MIL-PRF-38535 Class V | -55°C to 125°C | Yes | 100 | RH119W.pdf | Not performed | Not performed | Not performed | Not performed | 10 Lead FlatPack (Glass Sealed Hermetic) | Ceramic | SnPb | 05-08-1130 | https://www.analog.com/RH119/datasheet
RH119 | High Performance Dual Comparator | RH119W-EMX | ANALOG FUNCTIONS | High Speed Comparators (<100ns Propagation Delay) | n/a - Engineering Model | -55°C to 125°C | n/a | n/a | n/a | n/a | n/a | n/a | n/a | 10 Lead FlatPack (Glass Sealed Hermetic) | Ceramic | SnPb | 05-08-1130 | https://www.analog.com/RH119/datasheet
RH129 | 6.9V Precision Reference | RH129AH | ANALOG FUNCTIONS | Shunt Voltage References | MIL-PRF-38535 Class V | -55°C to 125°C | Yes | 100 | Contact Space@analog.com | Not performed | Not performed | Not performed | Not performed | 2-Lead and 3-Lead TO-46 Metal Can | Metal | SnPb | 05-08-1340 | https://www.analog.com/RH129/datasheet
RH137 | Negative Adjustable Regulator | RH137H | POWER MANAGEMENT | Negative Linear Regulators (LDO) | MIL-PRF-38535 Class V | -55°C to 150°C | Yes | 100 | RH137H.pdf | Not performed | Not performed | 1000000000000 | DD_RH137K.pdf | 3-Lead TO-39 Metal Can | Metal | SnPb | 05-08-1330 | https://www.analog.com/RH137/datasheet
RH137 | Negative Adjustable Regulator | RH137HDICE | POWER MANAGEMENT | Negative Linear Regulators (LDO) | MIL-PRF-38534 Class K | -55°C to 150°C | Yes | 100 | RH137H.pdf | Not performed | Not performed | 1000000000000 | DD_RH137K.pdf | Die | n/a | n/a | n/a | https://www.analog.com/RH137/datasheet
RH137 | Negative Adjustable Regulator | RH137KDICE | POWER MANAGEMENT | Negative Linear Regulators (LDO) | MIL-PRF-38534 Class K | -55°C to 150°C | Yes | 100 | RH137H.pdf | Not performed | Not performed | 1000000000000 | DD_RH137K.pdf | Die | n/a | n/a | n/a | https://www.analog.com/RH137/datasheet
RH1498M | 10MHz, 6V/µs, Dual Rail-to-Rail Input and Output Precision C-Load Op Amp | 5962R1325001V9A | PRECISION AMPLIFIERS | High Voltage Op Amps ≥12V | MIL-PRF-38535 Class V / -38534 Class K | -55°C to 125°C | Yes | 100 | HDR_RH1498MW.pdf | 117.5 | SEE_RH1498.pdf | 1000000000000 | DD_RH1498MW.pdf | Die | n/a | n/a | n/a | https://landandmaritimeapps.dla.mil/Downloads/MilSpec/Smd/13250.pdf
RH1498M | 10MHz, 6V/µs, Dual Rail-to-Rail Input and Output Precision C-Load Op Amp | 5962R1325001VHA | PRECISION AMPLIFIERS | High Voltage Op Amps ≥12V | MIL-PRF-38535 Class V | -55°C to 125°C | Yes | 100 | RH1498MW.pdf | 117.5 | SEE_RH1498.pdf | 1000000000000 | DD_RH1498MW.pdf | 10 Lead FlatPack (Glass Sealed Hermetic) | Ceramic | SnPb | 05-08-1130 | https://landandmaritimeapps.dla.mil/Downloads/MilSpec/Smd/13250.pdf
RH1498M | 10MHz, 6V/µs, Dual Rail-to-Rail Input and Output Precision C-Load Op Amp | RH1498DICE | PRECISION AMPLIFIERS | High Voltage Op Amps ≥12V | MIL-PRF-38534 Class K | -55°C to 125°C | Yes | 100 | HDR_RH1498MW.pdf | 117.5 | SEE_RH1498.pdf | 1000000000000 | DD_RH1498MW.pdf | Die | n/a | n/a | n/a | https://www.analog.com/RH1498M/datasheet
RH1498M | 10MHz, 6V/µs, Dual Rail-to-Rail Input and Output Precision C-Load Op Amp | RH1498MW | PRECISION AMPLIFIERS | High Voltage Op Amps ≥12V | MIL-PRF-38535 Class V | -55°C to 125°C | Yes | 100 | RH1498MW.pdf | 117.5 | SEE_RH1498.pdf | 1000000000000 | DD_RH1498MW.pdf | 10 Lead FlatPack (Glass Sealed Hermetic) | Ceramic | SnPb | 05-08-1130 | https://www.analog.com/RH1498M/datasheet
RH1498M | 10MHz, 6V/µs, Dual Rail-to-Rail Input and Output Precision C-Load Op Amp | RH1498MW-EMX | PRECISION AMPLIFIERS | High Voltage Op Amps ≥12V | n/a - Engineering Model | -55°C to 125°C | n/a | n/a | n/a | n/a | n/a | n/a | n/a | 10 Lead FlatPack (Glass Sealed Hermetic) | Ceramic | SnPb | 05-08-1130 | https://www.analog.com/RH1498M/datasheet
RH1499M | 10MHz, 6V/µs, Quad Rail-to-Rail Input and Output Precision C-Load Op Amp | 5962R1325101VDA | PRECISION AMPLIFIERS | High Voltage Op Amps ≥12V | MIL-PRF-38535 Class V | -55°C to 125°C | Yes | 100 | 200K_RH1499MW.pdf | 117.5 | Heavy-Ion Test RH1498MW | Not performed | Not performed | 14-Lead FlatPack (Glass Sealed Hermetic) | Ceramic | SnPb | 05-08-1140 | https://landandmaritimeapps.dla.mil/Downloads/MilSpec/Smd/13251.pdf
RH1499M | 10MHz, 6V/µs, Quad Rail-to-Rail Input and Output Precision C-Load Op Amp | RH1499MW | PRECISION AMPLIFIERS | High Voltage Op Amps ≥12V | MIL-PRF-38535 Class V | -55°C to 125°C | Yes | 100 | 200K_RH1499MW.pdf | 117.5 | Heavy-Ion Test RH1498MW | Not performed | Not performed | 14-Lead FlatPack (Glass Sealed Hermetic) | Ceramic | SnPb | 05-08-1140 | https://www.analog.com/RH1499M/datasheet
RH1499M | 10MHz, 6V/µs, Quad Rail-to-Rail Input and Output Precision C-Load Op Amp | RH1499MW-EMX | PRECISION AMPLIFIERS | High Voltage Op Amps ≥12V | n/a - Engineering Model | -55°C to 125°C | n/a | n/a | n/a | n/a | n/a | n/a | n/a | 14-Lead FlatPack (Glass Sealed Hermetic) | Ceramic | SnPb | 05-08-1140 | https://www.analog.com/RH1499M/datasheet
RH1573K | Radiation Hardened Low Dropout PNP Regulator Driver | RH1573KDICE | POWER MANAGEMENT | Discrete Pass Element Linear Regulators (LDO) | MIL-PRF-38534 Class K | -55°C to 125°C | Yes | 100 | RLAT Report_RH1573MJ8 | Not performed | Not performed | Not performed | Not performed | Die | n/a | n/a | n/a | https://www.analog.com/media/en/technical-documentation/data-sheets/RH1573K%20DICE.pdf
RH1814M | Quad 3mA, 100MHz, 750V/µs Operational Amplifier | RH1814DICE | PRECISION AMPLIFIERS | High Speed Op Amps (Bandwidth ≥ 50MHz) | MIL-PRF-38534 Class K | -55°C to 125°C | Yes | 100 | RH1814MW.pdf | Not performed | Not performed | Not performed | Not performed | Die | n/a | n/a | n/a | https://www.analog.com/RH1814M/datasheet
RH1814M | Quad 3mA, 100MHz, 750V/µs Operational Amplifier | RH1814MW | PRECISION AMPLIFIERS | High Speed Op Amps (Bandwidth ≥ 50MHz) | MIL-PRF-38535 Class V | -55°C to 125°C | Yes | 100 | RH1814MW.pdf | Not performed | Not performed | Not performed | Not performed | 14-Lead FlatPack (Glass Sealed Hermetic) | Ceramic/Metal | SnPb | 05-08-1140 | https://www.analog.com/RH1814M/datasheet
RH1814M | Quad 3mA, 100MHz, 750V/µs Operational Amplifier | RH1814MW-EMX | PRECISION AMPLIFIERS | High Speed Op Amps (Bandwidth ≥ 50MHz) | n/a - Engineering Model | -55°C to 125°C | n/a | n/a | n/a | n/a | n/a | n/a | n/a | 14-Lead FlatPack (Glass Sealed Hermetic) | Ceramic/Metal | SnPb | 05-08-1140 | https://www.analog.com/media/en/technical-documentation/data-sheets/rh1814m.pdf
RH1959 | Radiation Hardened 4.5A, 500kHz Step-Down Switching Regulator | RH1959MILDICE | POWER MANAGEMENT | Internal Power Switch Buck Regulators | n/a - Not Space Qualified | -55°C to 125°C | n/a | 100 (non-RHA) | RH1959_TID_HDR_Report | 80 | Contact Space@analog.com | 1000000000000 | DD_RH1959.pdf | Die | n/a | n/a | n/a | https://www.analog.com/media/en/technical-documentation/data-sheets/RH1959M_DICE_DWF.pdf
RH1959 | Radiation Hardened 4.5A, 500kHz Step-Down Switching Regulator | RH1959MW | POWER MANAGEMENT | Internal Power Switch Buck Regulators | MIL-PRF-38535 Class V | -55°C to 125°C | Yes | 100 | RH1959_TID_HDR_Report | 80 | Contact Space@analog.com | 1000000000001 | DD_RH1959.pdf | 16-Lead Bottom Brazed Flatpack | Ceramic/Metal | SnPb | f-16-2 | https://www.analog.com/media/en/technical-documentation/data-sheets/rh1959.pdf
RH1959 | Radiation Hardened 4.5A, 500kHz Step-Down Switching Regulator | RH1959MW-EMX | POWER MANAGEMENT | Internal Power Switch Buck Regulators | n/a - Engineering Model | -55°C to 125°C | n/a | n/a | n/a | n/a | n/a | n/a | n/a | 16-Lead Bottom Brazed Flatpack | Ceramic/Metal | SnPb | f-16-2 | https://www.analog.com/media/en/technical-documentation/data-sheets/rh1959.pdf
RH1965 | Radiation Hardened 0.9A, Low Noise, Low Dropout Linear Regulator with Shutdown | RH1965MKDICE | POWER MANAGEMENT | Positive Linear Regulators (LDO) | MIL-PRF-38534 Class K | -55°C to 125°C | Yes | 100 | HDR_RH1965MK.pdf | 83.2 | see-test-rh1965.pdf | Not performed | Not performed | Die | n/a | n/a | n/a | https://www.analog.com/RH1965/datasheet
RH27C | Precision Operational Amplifier | RH27AEW | PRECISION AMPLIFIERS | Precision Op Amps (Vos ≤1mV & TCVos ≤2uV/C) | MIL-PRF-38535 Class V | -55°C to 125°C | Yes | 100 | RH27CW.pdf | Not performed | Not performed | Not performed | Not performed | 10 Lead FlatPack (Glass Sealed Hermetic) | Ceramic | SnPb | 05-08-1130 | https://www.analog.com/RH27C/datasheet
RH27C | Precision Operational Amplifier | RH27CDICE | PRECISION AMPLIFIERS | Precision Op Amps (Vos ≤1mV & TCVos ≤2uV/C) | MIL-PRF-38534 Class K | -55°C to 125°C | Yes | 100 | RH27CW.pdf | Not performed | Not performed | Not performed | Not performed | Die | n/a | n/a | n/a | https://www.analog.com/RH27C/datasheet
RH27C | Precision Operational Amplifier | RH27CW | PRECISION AMPLIFIERS | Precision Op Amps (Vos ≤1mV & TCVos ≤2uV/C) | MIL-PRF-38535 Class V | -55°C to 125°C | Yes | 100 | RH27CW.pdf | Not performed | Not performed | Not performed | Not performed | 10 Lead FlatPack (Glass Sealed Hermetic) | Ceramic | SnPb | 05-08-1130 | https://www.analog.com/RH27C/datasheet
RH27C | Precision Operational Amplifier | RH27CW-EMX | PRECISION AMPLIFIERS | Precision Op Amps (Vos ≤1mV & TCVos ≤2uV/C) | n/a - Engineering Model | -55°C to 125°C | n/a | n/a | n/a | n/a | n/a | n/a | n/a | 10 Lead FlatPack (Glass Sealed Hermetic) | Ceramic | SnPb | 05-08-1130 | https://www.analog.com/RH27C/datasheet
RH27C | Precision Operational Amplifier | RH27EW | PRECISION AMPLIFIERS | Precision Op Amps (Vos ≤1mV & TCVos ≤2uV/C) | MIL-PRF-38535 Class V | -55°C to 125°C | Yes | 100 | RH27CW.pdf | Not performed | Not performed | Not performed | Not performed | 10 Lead FlatPack (Glass Sealed Hermetic) | Ceramic | SnPb | 05-08-1130 | https://www.analog.com/RH27C/datasheet
RH3080MK | Radiation Hardened Adjustable 0.9A Single Resistor Low Dropout Regulator | RH3080MKDICE | POWER MANAGEMENT | Positive Linear Regulators (LDO) | MIL-PRF-38534 Class K | -55°C to 125°C | Yes | 100 | rh3080.pdf | 110 | SEE_Test_RH3080.pdf | 1000000000000 | DD_RH3080MK.pdf | Die | n/a | n/a | n/a | https://www.analog.com/media/en/technical-documentation/data-sheets/rh3080mk.pdf
RH3083MK | Adjustable 2.8A Single Resistor Low Dropout Regulator | RH3083MILDICE | POWER MANAGEMENT | Positive Linear Regulators (LDO) | n/a - Not Space Qualified | -55°C to 125°C | n/a | 100 (non-RHA) | HDR_RH3083MK.pdf | 117 | RH3083_SEE_Test.pdf | Not performed | Not performed | Die | n/a | n/a | n/a | https://www.analog.com/media/en/technical-documentation/controlled-drawings/05-08-5744.pdf
RH3083MK | Adjustable 2.8A Single Resistor Low Dropout Regulator | RH3083MKDICE | POWER MANAGEMENT | Positive Linear Regulators (LDO) | MIL-PRF-38534 Class K | -55°C to 125°C | Yes | 100 | HDR_RH3083MK.pdf | 117 | RH3083_SEE_Test.pdf | Not performed | Not performed | Die | n/a | n/a | n/a | https://www.analog.com/media/en/technical-documentation/data-sheets/rh3083mk.pdf
RH3083MK | Adjustable 2.8A Single Resistor Low Dropout Regulator | RH3083MW | POWER MANAGEMENT | Positive Linear Regulators (LDO) | MIL-PRF-38535 Class V | -55°C to 125°C | Yes | 100 | HDR_RH3083MK.pdf | 117 | RH3083_SEE_Test.pdf | Not performed | Not performed | 16-Lead Flatpack Thermally Enhanced BBFP | Ceramic | SnPb | f-16-2 | https://www.analog.com/media/en/technical-documentation/data-sheets/rh3083mw.pdf
RH3083MK | Adjustable 2.8A Single Resistor Low Dropout Regulator | RH3083MW-EMX | POWER MANAGEMENT | Positive Linear Regulators (LDO) | n/a - Engineering Model | -55°C to 125°C | n/a | n/a | n/a | n/a | n/a | n/a | n/a | 16-Lead Flatpack Thermally Enhanced BBFP | Ceramic | SnPb | f-16-2 | https://www.analog.com/media/en/technical-documentation/data-sheets/rh3083mw.pdf
RH3845MK | Radiation Hardened High Voltage Synchronous Current Mode Step-Down Controller with Adjustable Operating Frequency | RH3845MKDICE | POWER MANAGEMENT | High Input Voltage Buck Regulators | MIL-PRF-38534 Class K | -55°C to 125°C | Yes | 100 | HDR_RH3845.pdf | 117.6 | SEE_Test__RH3845.pdf | 1000000000000 | Performed at LTC pre-acquisition, report was not carried over. | Die | n/a | n/a | n/a | https://www.analog.com/RH3845MK/datasheet
RH3845MK | Radiation Hardened High Voltage Synchronous Current Mode Step-Down Controller with Adjustable Operating Frequency | RH3845MW-1 | POWER MANAGEMENT | High Input Voltage Buck Regulators | MIL-PRF-38535 Class V | -55°C to 125°C | Yes | 100 | HDR_RH3845.pdf | 117.6 | SEE_Test__RH3845.pdf | 1000000000000 | Performed at LTC pre-acquisition, report was not carried over. | 16-Lead Flatpak Glass Sealed (Hermetic) | Glass | SnPb | 05-08-7003 | https://www.analog.com/RH3845MK/datasheet
RH3845MK | Radiation Hardened High Voltage Synchronous Current Mode Step-Down Controller with Adjustable Operating Frequency | RH3845MW-1-EMX | POWER MANAGEMENT | High Input Voltage Buck Regulators | n/a - Engineering Model | -55°C to 125°C | n/a | n/a | n/a | n/a | n/a | n/a | n/a | 16-Lead Flatpak Glass Sealed (Hermetic) | Glass | SnPb | 05-08-7003 | https://www.analog.com/RH3845MK/datasheet
RH3845MK | Radiation Hardened High Voltage Synchronous Current Mode Step-Down Controller with Adjustable Operating Frequency | RH3845MW-2 | POWER MANAGEMENT | High Input Voltage Buck Regulators | MIL-PRF-38535 Class V | -55°C to 125°C | Yes | 100 | HDR_RH3845.pdf | 117.6 | SEE_Test__RH3845.pdf | 1000000000000 | Performed at LTC pre-acquisition, report was not carried over. | 16-Lead Flatpak Glass Sealed (Hermetic) | Glass | SnPb | 05-08-7003 | https://www.analog.com/RH3845MK/datasheet
RH3845MK | Radiation Hardened High Voltage Synchronous Current Mode Step-Down Controller with Adjustable Operating Frequency | RH3845MW-2-EMX | POWER MANAGEMENT | High Input Voltage Buck Regulators | n/a - Engineering Model | -55°C to 125°C | n/a | n/a | n/a | n/a | n/a | n/a | n/a | 16-Lead Flatpak Glass Sealed (Hermetic) | Glass | SnPb | 05-08-7003 | https://www.analog.com/RH3845MK/datasheet
RH3845MK | Radiation Hardened High Voltage Synchronous Current Mode Step-Down Controller with Adjustable Operating Frequency | RHK3845MKDICE | POWER MANAGEMENT | High Input Voltage Buck Regulators | MIL-PRF-38534 Class K | -55°C to 125°C | Yes | 100 | HDR_RH3845.pdf | 117.6 | SEE_Test__RH3845.pdf | 1000000000000 | Performed at LTC pre-acquisition, report was not carried over. | Die | n/a | n/a | n/a | https://www.analog.com/RH3845MK/datasheet
RH5596S | 100MHz to 40GHz Linear-in-dB RMS Power Detector with 35dB Dynamic Range | RH5596DICE | RF DETECTORS | Logarithmic RMS Detectors | MIL-PRF-38534 Class K | -40°C to 125°C | Yes | 100 | RH5596S_HDR | 80 | RH5596S_SEE | Not performed | Not performed | Die | n/a | n/a | n/a | https://www.analog.com/media/en/technical-documentation/data-sheets/rh5596s.pdf
RH5596S | 100MHz to 40GHz Linear-in-dB RMS Power Detector with 35dB Dynamic Range | RH5596HDC#PBF-CSH | RF DETECTORS | Logarithmic RMS Detectors | Commercial Space High (CSH) | -40°C to 125°C | Yes | 100 | RH5596S_HDR | 80 | RH5596S_SEE | Not performed | Not performed | 8-Lead Plastic DFN, Flip Chip | Plastic | Ni_Pd_Au | 05-08-1957 | https://www.analog.com/RH5596S/datasheet
RH5596S | 100MHz to 40GHz Linear-in-dB RMS Power Detector with 35dB Dynamic Range | RH5596HDC#PBF-CSL | RF DETECTORS | Logarithmic RMS Detectors | Commercial Space Low (CSL) | -40°C to 125°C | Yes | 30 | RH5596S_HDR | 80 | RH5596S_SEE | Not performed | Not performed | 8-Lead Plastic DFN, Flip Chip | Plastic | Ni_Pd_Au | 05-08-1957 | https://www.analog.com/RH5596S/datasheet
RH6016S | Aerospace, Dual 3.2MHz, 0.8V/μs Low Power, Over-The-Top Precision Op Amp Channel | RH6016MW | PRECISION AMPLIFIERS | Low Power Op Amps (≤ 1mA/amp) | MIL-PRF-38535 Class V | -55°C to 150°C | Yes | 100 | rh6016s-hdr.pdf | Not performed | Not performed | Not performed | Not performed | 10-Lead Ceramic Flat Package [FLATPACK] | Ceramic | SnPb | F-10-2 | https://www.analog.com/RH6016S/datasheet
RH6016S | Aerospace, Dual 3.2MHz, 0.8V/μs Low Power, Over-The-Top Precision Op Amp Channel | RH6016MW-EMX | PRECISION AMPLIFIERS | Low Power Op Amps (≤ 1mA/amp) | n/a - Engineering Model | -55°C to 150°C | n/a | n/a | n/a | n/a | n/a | n/a | n/a | 10-Lead Ceramic Flat Package [FLATPACK] | Ceramic | SnPb | F-10-2 | https://www.analog.com/RH6016S/datasheet
RH6105 | Radiation Hardened Micropower Precision, Rail-to-Rail Input Current Sense Amplifier | RH6105MILDICE | PRECISION AMPLIFIERS | Current Sense Amplifiers | n/a - Not Space Qualified | -55°C to 125°C | n/a | 50 (non-RHA) | hdr_rh6105mw.pdf | 83.2 | RH6105 Heavy Ion Test .pdf | 1000000000000 | Performed at LTC pre-acquisition, report was not carried over. | Die | n/a | n/a | n/a | https://www.analog.com/RH6105/datasheet
RH6105 | Radiation Hardened Micropower Precision, Rail-to-Rail Input Current Sense Amplifier | RH6105MW | PRECISION AMPLIFIERS | Current Sense Amplifiers | MIL-PRF-38535 Class V | -55°C to 125°C | Yes | 50 | HDR RH6105MW | 83.2 | RH6105 Heavy Ion Test .pdf | 1000000000000 | Performed at LTC pre-acquisition, report was not carried over. | 10-Lead Ceramic Flat Package [FLATPACK] | Ceramic | SnPb | F-10-2 | https://www.analog.com/RH6105/datasheet
RH6105 | Radiation Hardened Micropower Precision, Rail-to-Rail Input Current Sense Amplifier | RH6105MW-EMX | PRECISION AMPLIFIERS | Current Sense Amplifiers | n/a - Engineering Model | -55°C to 125°C | n/a | n/a | n/a | n/a | n/a | n/a | n/a | 10-Lead Ceramic Flat Package [FLATPACK] | Ceramic | SnPb | F-10-2 | https://www.analog.com/RH6105/datasheet
RH6200M | Low Noise, High Speed Rail-to-Rail Op Amp | RH6200MW | PRECISION AMPLIFIERS | Rail-to-Rail Op Amps | MIL-PRF-38535 Class V | -55°C to 125°C | Yes | 100 | RH6200MW.pdf | Not performed | Not performed | Not performed | Not performed | 10 Lead FlatPack (Glass Sealed Hermetic) | Ceramic | SnPb | 05-08-1130 | https://www.analog.com/RH6200M/datasheet
RH6200M | Low Noise, High Speed Rail-to-Rail Op Amp | RH6200MW-EMX | PRECISION AMPLIFIERS | Rail-to-Rail Op Amps | n/a - Engineering Model | -55°C to 125°C | n/a | n/a | n/a | n/a | n/a | n/a | n/a | 10 Lead FlatPack (Glass Sealed Hermetic) | Ceramic | SnPb | 05-08-1130 | https://www.analog.com/RH6200M/datasheet
RHP50000 | 5.5V, 12.5A Synchronous Step-Down Silent Switcher 2 for Commercial Space | RHP50000IVCSL#TRPBF | POWER MANAGEMENT | Switching Regulators | Commercial Space Low (CSL) | -40°C to 125°C | Yes | 30 | Contact ADI | 47 | Contact ADI | Not performed | Not performed | 18-lead (3mm × 3mm) LQFN | Plastic | Gold | 05-08-1548 | https://www.analog.com/media/en/technical-documentation/data-sheets/rhp50000.pdf
SW201S | Aerospace Quad SPST JFET Analog Switch | SW2010803Q | SWITCH/MUX | Dual-Supply Analog Switches and Multiplexers | ASD Model (MIL-PRF-38535 Class V with Exceptions) | -55°C to 125°C | No | Not performed | Not performed | Not performed | Not performed | Not performed | Not performed | 16-Lead Ceramic Dual In-Line Package [CERDIP] | Ceramic | SnPb | Q-16 | https://www.analog.com/SW201S/datasheet